## Traceability
PORTAL Test Case ID | PORTAL Category | PORTAL Title | PORTAL Description | 3P Sheet/Suite | 3P Category | 3P Test Case ID | 3P Title | 3P Preconditions | 3P Steps | 3P Steps Separated | Confidence | Similarity Score
TC-PWR-002 | Power Management | Verify TV power on via remote control | Confirm the TV is in standby mode. Press the Power button on the remote. Verify the panel backlight activates and the home screen loads within 15 seconds. Confirm the active application is the Vizio home page. | TV 101 Full Sweep | Power Management | 31013870 | POWER button | Use IR remote control or BT remote control in IR mode, TV in FW and SC config that supports the remote control function. TV is off or on standby |  | Step 1: Press the power button Expected: TV should power on Step 2: Wait 10 seconds and press the power button Expected: TV should power off | MEDIUM_CONFIDENCE | 0.4185
TC-PWR-002 | Power Management | Verify TV power on via remote control | Confirm the TV is in standby mode. Press the Power button on the remote. Verify the panel backlight activates and the home screen loads within 15 seconds. Confirm the active application is the Vizio home page. | TV 101 Full Sweep | Power Management | 31007808 | TV is Powered On>Verify Long press (15 seconds) of Front Panel performs a reset to defaults | 1.TV is connected to Network 2.Input at Power On is VIZIO Home or LastUsedTVInput 3.Power Mode :ECO/Quick-Start mode 4.TV is powered on and it is on VIZIO Home Note: From FUR9.0 5586L/5586F Spock3 & higher release Power Mode is Removed. By default TV will be in Eco Mode. |  | Step 1: Press Front Panel on top of VIZIO Home Note: launch reset to factory settings in all cases including: o Sync and video displayed o Sync but no video displayed o No signal o Graphics display (e.g. sidebar or VIZIO Home) o Graphics expected (e.g. VIZIO Home) but not displayed (black screen) o TV unresponsive to IR Expected: 1.TV displays Input Selector with “Power Off” selected and 3 second counter. 2.“Wait 3 seconds for the TV to power off or use a short single press to choose an input.” message should be displayed at the top of TV screen as shown below PFA Step 2: After 5 seconds notification to continue hold for reset. Expected: TV should display below notification 'To reset to factory settings, hold button for 10 more seconds' Step 3: Continue to press the front panel button for 10 more seconds Expected: 1.After total of 15 second hold of the panel single button,TV should display below notification and LED Blinks rapidly for 2 seconds (if black screen LED indicates button can be released) 'Memory is being cleared.The TV will reset shortly' Note :if black screen, user can’t see the notification. Step 4: Upon completion of reset to defaults Expected: TV should wake up on 'Choose a Language screen' | MEDIUM_CONFIDENCE | 0.3926
TC-PWR-002 | Power Management | Verify TV power on via remote control | Confirm the TV is in standby mode. Press the Power button on the remote. Verify the panel backlight activates and the home screen loads within 15 seconds. Confirm the active application is the Vizio home page. | Remote Control (IRBT) (Remote S | Power/Input Buttons | 31009029 | POWER button | Use IR remote control or BT remote control in IR mode, TV in FW and SC config that supports the remote control function. TV is off or on standby |  | Step 1: Press the power button Expected: TV should power on Step 2: Wait 10 seconds and press the power button Expected: TV should power off | LOW_CONFIDENCE | 0.367
TC-PWR-002 | Power Management | Verify TV power on via remote control | Confirm the TV is in standby mode. Press the Power button on the remote. Verify the panel backlight activates and the home screen loads within 15 seconds. Confirm the active application is the Vizio home page. | TV 101 Full Sweep | Power Management | 31007108 | Verify re-scan behavior in MY NETWORKS when connected to SSID after soft reboot | 1. TV should be powered ON 2. Power Mode: ECO/Quick Start. 3. Input at Power On: Last used TV Input / VIZIO Home 4. TV is connected to Wi-Fi with active internet. 5. AC power Cycle before starting this test so as to get exact 5 instance prior to soft-reboot. |  | Step 1: Being in VIZIO Home page, press Power button on the remote to power OFF the TV Expected: TV goes to Stand-By mode(max 15 seconds) Step 2: Press Power button on the remote to power ON the TV Expected: TV powers ON with VIZIO home screen. Step 3: Repeat Steps 1 and 2 for 4 more times Expected: After the 5th DC power off, soft reboot is triggered which can be verified with LED blinking on the panel. Step 4: Power ON the TV after soft reboot Expected: VIZIO home screen loads up. Step 5: Press Menu button on the remote and Go to ALL SETTINGS -> NETWORK -> My Networks Expected: My Network Listing with SSID's seen. Verify: Connected SSID will have Tick mark on the left side, shows 'CONNECTED' at the bottom and shows lock & Wi-Fi symbol on the right side. The Highlighter will be on the connected SSID by default. Except the connected SSID, other SSID's are replaced/updated every 10 seconds based on the availability. If Highlighter is moved away from connected to next in the list, highlighter stays on the same position, however, SSID will change/update after 10 seconds based on availability. | LOW_CONFIDENCE | 0.3362
TC-PWR-002 | Power Management | Verify TV power on via remote control | Confirm the TV is in standby mode. Press the Power button on the remote. Verify the panel backlight activates and the home screen loads within 15 seconds. Confirm the active application is the Vizio home page. | TV 101 Full Sweep | Power Management | 31007046 | Verify re-scan behavior in MY NETWORKS when connected to SSID after soft reboot | TV should be powered ON Power Mode: ECO/Quick Start. Input at Power On: Last used TV Input / VIZIO Home TV is connected to Wi-Fi with active internet. AC power Cycle before starting this test so as to get exact 5 instance prior to soft-reboot. |  | Step 1: Being in VIZIO Home page, press Power button on the remote to power OFF the TV Expected: TV goes to Stand-By mode(max 15 seconds) Step 2: Press Power button on the remote to power ON the TV Expected: TV powers ON with VIZIO home screen. Step 3: Repeat Steps 1 and 2 for 4 more times Expected: After the 5th DC power off, soft reboot is triggered which can be verified with LED blinking on the panel. Step 4: Power ON the TV after soft reboot Expected: VIZIO home screen loads up. Step 5: Press Menu button on the remote and Go to ALL SETTINGS -> NETWORK -> My Networks Expected: My Network Listing with SSID's seen. Verify: Connected SSID will have Tick mark on the left side, shows 'CONNECTED' at the bottom and shows lock & Wi-Fi symbol on the right side. The Highlighter will be on the connected SSID by default. Except the connected SSID, other SSID's are replaced/updated every 10 seconds based on the availability. If Highlighter is moved away from connected to next in the list, highlighter stays on the same position, however, SSID will change/update after 10 seconds based on availability. | LOW_CONFIDENCE | 0.3362
TC-PWR-002 | Power Management | Verify TV power on via remote control | Confirm the TV is in standby mode. Press the Power button on the remote. Verify the panel backlight activates and the home screen loads within 15 seconds. Confirm the active application is the Vizio home page. | TV 101 Full Sweep | Power Management | 31006984 | Verify re-scan behavior in MY NETWORKS when connected to SSID after soft reboot | TV should be powered ON Power Mode: ECO/Quick Start. Input at Power On: Last used TV Input / VIZIO Home TV is connected to Wi-Fi with active internet. AC power Cycle before starting this test so as to get exact 5 instance prior to soft-reboot. |  | Step 1: Being in VIZIO Home page, press Power button on the remote to power OFF the TV Expected: TV goes to Stand-By mode(max 15 seconds) Step 2: Press Power button on the remote to power ON the TV Expected: TV powers ON with VIZIO home screen. Step 3: Repeat Steps 1 and 2 for 4 more times Expected: After the 5th DC power off, soft reboot is triggered which can be verified with LED blinking on the panel. Step 4: Power ON the TV after soft reboot Expected: VIZIO home screen loads up. Step 5: Press Menu button on the remote and Go to ALL SETTINGS -> NETWORK -> My Networks Expected: My Network Listing with SSID's seen. Verify: Connected SSID will have Tick mark on the left side, shows 'CONNECTED' at the bottom and shows lock & Wi-Fi symbol on the right side. The Highlighter will be on the connected SSID by default. Except the connected SSID, other SSID's are replaced/updated every 10 seconds based on the availability. If Highlighter is moved away from connected to next in the list, highlighter stays on the same position, however, SSID will change/update after 10 seconds based on availability. | LOW_CONFIDENCE | 0.3362
TC-PWR-002 | Power Management | Verify TV power on via remote control | Confirm the TV is in standby mode. Press the Power button on the remote. Verify the panel backlight activates and the home screen loads within 15 seconds. Confirm the active application is the Vizio home page. | TV 101 Full Sweep | Power Management | 31008426 | Verify Maintenance Reboot when 'Input at Power On' set as 'VIZIOHome' & 'Power Mode' set as 'Eco | 1.TV is Powered On ​2.BT or IR Remote should be available. 3.Ensure 'Input at Power On' is set to 'VIZIOHome' in Menu > All Settings > System->Power Note: From FUR9.0 5586L/5586F Spock3 & higher release Power Mode is Removed. By default TV will be in Eco Mode. ​ |  | Step 1: TV is on VIZIO Home Expected: TV should load VIZIO Home page Step 2: Perform DC Power OFF/ON 5 times Expected: TV should Power OFF and Power ON successfully for 5 times Step 3: Perform DC Power OFF 6th attempt Expected: TV should Power OFF for the 6th time Step 4: Wait for 5 to 7 mins and verify whether TV enters Maintenance Mode Expected: 1.Maintenance Reboot should trigger during this period of time ( 5 to 7 minutes) . 2.Power Indicator on TV will blinks continuously until completed and TV should go to standby mode. Step 5: While TV is in Power OFF mode ,Press Power button on Remote Expected: VIZIO home page should be displayed | LOW_CONFIDENCE | 0.3268
TC-PWR-002 | Power Management | Verify TV power on via remote control | Confirm the TV is in standby mode. Press the Power button on the remote. Verify the panel backlight activates and the home screen loads within 15 seconds. Confirm the active application is the Vizio home page. | TV 101 Full Sweep | Power Management | 31007850 | During demo mode a press and hold of the front panel button >Verify Notification and Power off | 1.TV is connected to Network 2.Input at Power On is VIZIO Home or LastUsedTVInput 3.Power Mode :ECO/Quick-Start mode 4.Go to ALL SETTINGS->SUPPORT->Reset to Factory Settings-'Reset TV' 5.TV is on 'Choose a Language' screen Note: From FUR9.0 5586L/5586F Spock3 & higher release Power Mode is Removed. By default TV will be in Eco Mode. |  | Step 1: Select Store Demo->Overlay/No Overaly Expected: TV should display 15 sec store demo timer Step 2: After 15 sec store demo timer elapses Expected: Store demo should get launched. Step 3: Press and hold front panel button Expected: 1.Notification should be displayed“Wait 3 seconds for the TV to power off 2.Input Selector does not display. Step 4: Verify after 3 seconds Expected: TV should power off | LOW_CONFIDENCE | 0.3265
TC-PWR-002 | Power Management | Verify TV power on via remote control | Confirm the TV is in standby mode. Press the Power button on the remote. Verify the panel backlight activates and the home screen loads within 15 seconds. Confirm the active application is the Vizio home page. | TV 101 Full Sweep | Power Management | 31007301 | Verify for AC power Off/ On > Input at Power On: VIZIO Home >Power Mode: ECO Mode> Power Off to Power on within 10 seconds | 1.TV is Powered On 2.Input at Power On: VIZIO Home 3.Power Mode: Eco Mode Note: TV is on FUR8.0.1 or greater than FUR8.0.1 firmware |  | Step 1: Perform AC Power Off Expected: TV should be powered off Step 2: Perform AC Power On, Measure the time taken to fully loading VIZIO Home screen Expected: When TV is powered Off on Eco mode, time between button press on RC to fully load VIZIO Home screen need to be under 10 seconds. As VIZIO, need to maintain compliance with applicable state and federal power laws | LOW_CONFIDENCE | 0.323
TC-PWR-002 | Power Management | Verify TV power on via remote control | Confirm the TV is in standby mode. Press the Power button on the remote. Verify the panel backlight activates and the home screen loads within 15 seconds. Confirm the active application is the Vizio home page. | TV 101 Full Sweep | Power Management | 31008430 | Power ON TV using Home hot-key on BT remote after Maintenance Reboot | 1.TV is Powered On ​2.BT or IR Remote should be available. 3.Ensure 'Input at Power On' is set to 'VIZIOHome' in Menu > All Settings > System->Power Note: From FUR9.0 5586L/5586F Spock3 & higher release Power Mode is Removed. By default TV will be in Eco Mode. ​ |  | Step 1: TV is on VIZIO Home Expected: TV should load VIZIO Home page Step 2: Perform DC Power OFF/ON 5 times Expected: TV should Power OFF and Power ON successfully for 5 times Step 3: Perform DC Power OFF 6th attempt Expected: TV should Power OFF for the 6th time Step 4: Wait for 5 to 7 mins and verify whether TV enters Maintenance Mode Expected: 1.Maintenance Reboot should trigger during this period of time ( 5 to 7 minutes) . 2.Power Indicator on TV will blinks continuously until completed and TV should go to standby mode. Step 5: While TV is in Power OFF mode select the Home button on BT remote Expected: VIZIO home page should be displayed with no issue - No blank tiles , no error message | LOW_CONFIDENCE | 0.3186
TC-PWR-002 | Power Management | Verify TV power on via remote control | Confirm the TV is in standby mode. Press the Power button on the remote. Verify the panel backlight activates and the home screen loads within 15 seconds. Confirm the active application is the Vizio home page. | TV 101 Full Sweep | Power Management | 31008427 | Verify Maintenance Reboot when 'Input at Power On' set as 'Last Used TV Input' & 'Power Mode' set as 'Eco | 1.TV is Powered On ​2.BT or IR Remote should be available. 3.Ensure 'Input at Power On' is set to 'VIZIOHome' in Menu > All Settings > System->Power 4.FireTV Stick or any CEC device should be connected to HDMI-1 Port Note: From FUR9.0 5586L/5586F Spock3 & higher release Power Mode is Removed. By default TV will be in Eco Mode. ​ |  | Step 1: TV is on HDMI-1(Fire TV Stick) Expected: TV should load Active HDMI-1 with Fire TV Step 2: Perform DC Power OFF/ON 5 times on top Active HDMI Expected: TV should Power OFF and Power ON successfully for 5 times Step 3: Perform DC Power OFF 6th attempt Expected: TV should Power OFF for the 6th time Step 4: Wait for 5 to 7 mins and verify whether TV enters Maintenance Mode Expected: 1.Maintenance Reboot should trigger during this period of time ( 5 to 7 minutes) . 2.Power Indicator on TV will blinks continuously until completed and TV should go to standby mode. Step 5: While TV is in Power OFF mode ,Press Power button on Remote Expected: TV should Power On and Load Active HDMI Page(HDMI-1) | LOW_CONFIDENCE | 0.3148
TC-PWR-002 | Power Management | Verify TV power on via remote control | Confirm the TV is in standby mode. Press the Power button on the remote. Verify the panel backlight activates and the home screen loads within 15 seconds. Confirm the active application is the Vizio home page. | TV 101 Full Sweep | Power Management | 31006980 | [Troubleshoot] Verify network connection after DC power cycle when network is not connected | TV should be powered ON Power Mode: ECO/Quick Start. Input at Power On: Last used TV Input / VIZIO Home TV in Troubleshoot Galaxy screen. |  | Step 1: Press Power button on the remote to power OFF the TV Expected: TV goes to Stand-By mode(max 15 seconds) Step 2: Press Power button on the remote to power ON the TV Expected: TV powers ON but with buffering icon as there is no Network, Troubleshoot galaxy page is seen. Step 3: Select 'Network Settings' option on the troubleshoot Galaxy Page Expected: Network OSD menu opens up. Step 4: Verify MY Networks section Expected: A total of 5 available SSID's will be listed and screen refreshes every 10 seconds with new SSID's(if available) by replacing or updating the list. | LOW_CONFIDENCE | 0.312
TC-PWR-002 | Power Management | Verify TV power on via remote control | Confirm the TV is in standby mode. Press the Power button on the remote. Verify the panel backlight activates and the home screen loads within 15 seconds. Confirm the active application is the Vizio home page. | TV 101 Full Sweep | Power Management | 31007042 | [Troubleshoot] Verify network connection after DC power cycle when network is not connected | TV should be powered ON Power Mode: ECO/Quick Start. Input at Power On: Last used TV Input / VIZIO Home TV in Troubleshoot Galaxy screen. |  | Step 1: Press Power button on the remote to power OFF the TV Expected: TV goes to Stand-By mode(max 15 seconds) Step 2: Press Power button on the remote to power ON the TV Expected: TV powers ON but with buffering icon as there is no Network, Troubleshoot galaxy page is seen. Step 3: Select 'Network Settings' option on the troubleshoot Galaxy Page Expected: Network OSD menu opens up. Step 4: Verify MY Networks section Expected: A total of 5 available SSID's will be listed and screen refreshes every 10 seconds with new SSID's(if available) by replacing or updating the list. | LOW_CONFIDENCE | 0.312
TC-PWR-002 | Power Management | Verify TV power on via remote control | Confirm the TV is in standby mode. Press the Power button on the remote. Verify the panel backlight activates and the home screen loads within 15 seconds. Confirm the active application is the Vizio home page. | TV 101 Full Sweep | Power Management | 31007104 | [Troubleshoot] Verify network connection after DC power cycle when network is not connected | 1. TV should be powered ON 2. Power Mode: ECO/Quick Start. 3. Input at Power On: Last used TV Input / VIZIO Home 4. TV in Troubleshoot Galaxy screen. |  | Step 1: Press Power button on the remote to power OFF the TV Expected: TV goes to Stand-By mode(max 15 seconds) Step 2: Press Power button on the remote to power ON the TV Expected: TV powers ON but with buffering icon as there is no Network, Troubleshoot galaxy page is seen. Step 3: Select 'Network Settings' option on the troubleshoot Galaxy Page Expected: Network OSD menu opens up. Step 4: Verify MY Networks section Expected: A total of 5 available SSID's will be listed and screen refreshes every 10 seconds with new SSID's(if available) by replacing or updating the list. | LOW_CONFIDENCE | 0.312
TC-PWR-002 | Power Management | Verify TV power on via remote control | Confirm the TV is in standby mode. Press the Power button on the remote. Verify the panel backlight activates and the home screen loads within 15 seconds. Confirm the active application is the Vizio home page. | TV 101 Full Sweep | Power Management | 31007303 | Verify for DC power Off/ On > Input at Power On: VIZIO Home > Power Mode: ECO Mode > Power Off to Power on within 3 seconds | 1.TV is Powered On 2.Input at Power On: VIZIO Home 3.Power Mode: Eco Mode Note: TV is on FUR8.0.1 or greater than FUR8.0.1 firmware |  | Step 1: Perform DC Power Off Expected: TV should be powered off Step 2: Perform DC power On Expected: When TV is powered Off on Eco mode, time between power button press on RC to fully loading the screen need to be under 3 seconds. Off to power on should happen within 3 seconds | LOW_CONFIDENCE | 0.3098
TC-PWR-003 | Power Management | Verify TV power off to standby via remote | While the TV is powered ON and displaying content, press the Power button on the remote. Verify the panel gracefully turns OFF and the screen becomes blank, confirming transition to standby mode. | TV 101 Full Sweep | Power Management | 31013870 | POWER button | Use IR remote control or BT remote control in IR mode, TV in FW and SC config that supports the remote control function. TV is off or on standby |  | Step 1: Press the power button Expected: TV should power on Step 2: Wait 10 seconds and press the power button Expected: TV should power off | MEDIUM_CONFIDENCE | 0.3849
TC-PWR-003 | Power Management | Verify TV power off to standby via remote | While the TV is powered ON and displaying content, press the Power button on the remote. Verify the panel gracefully turns OFF and the screen becomes blank, confirming transition to standby mode. | TV 101 Full Sweep | Power Management | 31007808 | TV is Powered On>Verify Long press (15 seconds) of Front Panel performs a reset to defaults | 1.TV is connected to Network 2.Input at Power On is VIZIO Home or LastUsedTVInput 3.Power Mode :ECO/Quick-Start mode 4.TV is powered on and it is on VIZIO Home Note: From FUR9.0 5586L/5586F Spock3 & higher release Power Mode is Removed. By default TV will be in Eco Mode. |  | Step 1: Press Front Panel on top of VIZIO Home Note: launch reset to factory settings in all cases including: o Sync and video displayed o Sync but no video displayed o No signal o Graphics display (e.g. sidebar or VIZIO Home) o Graphics expected (e.g. VIZIO Home) but not displayed (black screen) o TV unresponsive to IR Expected: 1.TV displays Input Selector with “Power Off” selected and 3 second counter. 2.“Wait 3 seconds for the TV to power off or use a short single press to choose an input.” message should be displayed at the top of TV screen as shown below PFA Step 2: After 5 seconds notification to continue hold for reset. Expected: TV should display below notification 'To reset to factory settings, hold button for 10 more seconds' Step 3: Continue to press the front panel button for 10 more seconds Expected: 1.After total of 15 second hold of the panel single button,TV should display below notification and LED Blinks rapidly for 2 seconds (if black screen LED indicates button can be released) 'Memory is being cleared.The TV will reset shortly' Note :if black screen, user can’t see the notification. Step 4: Upon completion of reset to defaults Expected: TV should wake up on 'Choose a Language screen' | MEDIUM_CONFIDENCE | 0.3816
TC-PWR-003 | Power Management | Verify TV power off to standby via remote | While the TV is powered ON and displaying content, press the Power button on the remote. Verify the panel gracefully turns OFF and the screen becomes blank, confirming transition to standby mode. | Remote Control (IRBT) (Remote S | Power/Input Buttons | 31009029 | POWER button | Use IR remote control or BT remote control in IR mode, TV in FW and SC config that supports the remote control function. TV is off or on standby |  | Step 1: Press the power button Expected: TV should power on Step 2: Wait 10 seconds and press the power button Expected: TV should power off | LOW_CONFIDENCE | 0.3336
TC-PWR-003 | Power Management | Verify TV power off to standby via remote | While the TV is powered ON and displaying content, press the Power button on the remote. Verify the panel gracefully turns OFF and the screen becomes blank, confirming transition to standby mode. | TV 101 Full Sweep | Power Management | 31008430 | Power ON TV using Home hot-key on BT remote after Maintenance Reboot | 1.TV is Powered On ​2.BT or IR Remote should be available. 3.Ensure 'Input at Power On' is set to 'VIZIOHome' in Menu > All Settings > System->Power Note: From FUR9.0 5586L/5586F Spock3 & higher release Power Mode is Removed. By default TV will be in Eco Mode. ​ |  | Step 1: TV is on VIZIO Home Expected: TV should load VIZIO Home page Step 2: Perform DC Power OFF/ON 5 times Expected: TV should Power OFF and Power ON successfully for 5 times Step 3: Perform DC Power OFF 6th attempt Expected: TV should Power OFF for the 6th time Step 4: Wait for 5 to 7 mins and verify whether TV enters Maintenance Mode Expected: 1.Maintenance Reboot should trigger during this period of time ( 5 to 7 minutes) . 2.Power Indicator on TV will blinks continuously until completed and TV should go to standby mode. Step 5: While TV is in Power OFF mode select the Home button on BT remote Expected: VIZIO home page should be displayed with no issue - No blank tiles , no error message | LOW_CONFIDENCE | 0.3267
TC-PWR-003 | Power Management | Verify TV power off to standby via remote | While the TV is powered ON and displaying content, press the Power button on the remote. Verify the panel gracefully turns OFF and the screen becomes blank, confirming transition to standby mode. | TV 101 Full Sweep | Power Management | 31008427 | Verify Maintenance Reboot when 'Input at Power On' set as 'Last Used TV Input' & 'Power Mode' set as 'Eco | 1.TV is Powered On ​2.BT or IR Remote should be available. 3.Ensure 'Input at Power On' is set to 'VIZIOHome' in Menu > All Settings > System->Power 4.FireTV Stick or any CEC device should be connected to HDMI-1 Port Note: From FUR9.0 5586L/5586F Spock3 & higher release Power Mode is Removed. By default TV will be in Eco Mode. ​ |  | Step 1: TV is on HDMI-1(Fire TV Stick) Expected: TV should load Active HDMI-1 with Fire TV Step 2: Perform DC Power OFF/ON 5 times on top Active HDMI Expected: TV should Power OFF and Power ON successfully for 5 times Step 3: Perform DC Power OFF 6th attempt Expected: TV should Power OFF for the 6th time Step 4: Wait for 5 to 7 mins and verify whether TV enters Maintenance Mode Expected: 1.Maintenance Reboot should trigger during this period of time ( 5 to 7 minutes) . 2.Power Indicator on TV will blinks continuously until completed and TV should go to standby mode. Step 5: While TV is in Power OFF mode ,Press Power button on Remote Expected: TV should Power On and Load Active HDMI Page(HDMI-1) | LOW_CONFIDENCE | 0.3247
TC-PWR-003 | Power Management | Verify TV power off to standby via remote | While the TV is powered ON and displaying content, press the Power button on the remote. Verify the panel gracefully turns OFF and the screen becomes blank, confirming transition to standby mode. | TV 101 Full Sweep | Power Management | 31008426 | Verify Maintenance Reboot when 'Input at Power On' set as 'VIZIOHome' & 'Power Mode' set as 'Eco | 1.TV is Powered On ​2.BT or IR Remote should be available. 3.Ensure 'Input at Power On' is set to 'VIZIOHome' in Menu > All Settings > System->Power Note: From FUR9.0 5586L/5586F Spock3 & higher release Power Mode is Removed. By default TV will be in Eco Mode. ​ |  | Step 1: TV is on VIZIO Home Expected: TV should load VIZIO Home page Step 2: Perform DC Power OFF/ON 5 times Expected: TV should Power OFF and Power ON successfully for 5 times Step 3: Perform DC Power OFF 6th attempt Expected: TV should Power OFF for the 6th time Step 4: Wait for 5 to 7 mins and verify whether TV enters Maintenance Mode Expected: 1.Maintenance Reboot should trigger during this period of time ( 5 to 7 minutes) . 2.Power Indicator on TV will blinks continuously until completed and TV should go to standby mode. Step 5: While TV is in Power OFF mode ,Press Power button on Remote Expected: VIZIO home page should be displayed | LOW_CONFIDENCE | 0.3219
TC-PWR-003 | Power Management | Verify TV power off to standby via remote | While the TV is powered ON and displaying content, press the Power button on the remote. Verify the panel gracefully turns OFF and the screen becomes blank, confirming transition to standby mode. | TV 101 Full Sweep | Power Management | 31006984 | Verify re-scan behavior in MY NETWORKS when connected to SSID after soft reboot | TV should be powered ON Power Mode: ECO/Quick Start. Input at Power On: Last used TV Input / VIZIO Home TV is connected to Wi-Fi with active internet. AC power Cycle before starting this test so as to get exact 5 instance prior to soft-reboot. |  | Step 1: Being in VIZIO Home page, press Power button on the remote to power OFF the TV Expected: TV goes to Stand-By mode(max 15 seconds) Step 2: Press Power button on the remote to power ON the TV Expected: TV powers ON with VIZIO home screen. Step 3: Repeat Steps 1 and 2 for 4 more times Expected: After the 5th DC power off, soft reboot is triggered which can be verified with LED blinking on the panel. Step 4: Power ON the TV after soft reboot Expected: VIZIO home screen loads up. Step 5: Press Menu button on the remote and Go to ALL SETTINGS -> NETWORK -> My Networks Expected: My Network Listing with SSID's seen. Verify: Connected SSID will have Tick mark on the left side, shows 'CONNECTED' at the bottom and shows lock & Wi-Fi symbol on the right side. The Highlighter will be on the connected SSID by default. Except the connected SSID, other SSID's are replaced/updated every 10 seconds based on the availability. If Highlighter is moved away from connected to next in the list, highlighter stays on the same position, however, SSID will change/update after 10 seconds based on availability. | LOW_CONFIDENCE | 0.3217
TC-PWR-003 | Power Management | Verify TV power off to standby via remote | While the TV is powered ON and displaying content, press the Power button on the remote. Verify the panel gracefully turns OFF and the screen becomes blank, confirming transition to standby mode. | TV 101 Full Sweep | Power Management | 31007108 | Verify re-scan behavior in MY NETWORKS when connected to SSID after soft reboot | 1. TV should be powered ON 2. Power Mode: ECO/Quick Start. 3. Input at Power On: Last used TV Input / VIZIO Home 4. TV is connected to Wi-Fi with active internet. 5. AC power Cycle before starting this test so as to get exact 5 instance prior to soft-reboot. |  | Step 1: Being in VIZIO Home page, press Power button on the remote to power OFF the TV Expected: TV goes to Stand-By mode(max 15 seconds) Step 2: Press Power button on the remote to power ON the TV Expected: TV powers ON with VIZIO home screen. Step 3: Repeat Steps 1 and 2 for 4 more times Expected: After the 5th DC power off, soft reboot is triggered which can be verified with LED blinking on the panel. Step 4: Power ON the TV after soft reboot Expected: VIZIO home screen loads up. Step 5: Press Menu button on the remote and Go to ALL SETTINGS -> NETWORK -> My Networks Expected: My Network Listing with SSID's seen. Verify: Connected SSID will have Tick mark on the left side, shows 'CONNECTED' at the bottom and shows lock & Wi-Fi symbol on the right side. The Highlighter will be on the connected SSID by default. Except the connected SSID, other SSID's are replaced/updated every 10 seconds based on the availability. If Highlighter is moved away from connected to next in the list, highlighter stays on the same position, however, SSID will change/update after 10 seconds based on availability. | LOW_CONFIDENCE | 0.3217
TC-PWR-003 | Power Management | Verify TV power off to standby via remote | While the TV is powered ON and displaying content, press the Power button on the remote. Verify the panel gracefully turns OFF and the screen becomes blank, confirming transition to standby mode. | TV 101 Full Sweep | Power Management | 31007046 | Verify re-scan behavior in MY NETWORKS when connected to SSID after soft reboot | TV should be powered ON Power Mode: ECO/Quick Start. Input at Power On: Last used TV Input / VIZIO Home TV is connected to Wi-Fi with active internet. AC power Cycle before starting this test so as to get exact 5 instance prior to soft-reboot. |  | Step 1: Being in VIZIO Home page, press Power button on the remote to power OFF the TV Expected: TV goes to Stand-By mode(max 15 seconds) Step 2: Press Power button on the remote to power ON the TV Expected: TV powers ON with VIZIO home screen. Step 3: Repeat Steps 1 and 2 for 4 more times Expected: After the 5th DC power off, soft reboot is triggered which can be verified with LED blinking on the panel. Step 4: Power ON the TV after soft reboot Expected: VIZIO home screen loads up. Step 5: Press Menu button on the remote and Go to ALL SETTINGS -> NETWORK -> My Networks Expected: My Network Listing with SSID's seen. Verify: Connected SSID will have Tick mark on the left side, shows 'CONNECTED' at the bottom and shows lock & Wi-Fi symbol on the right side. The Highlighter will be on the connected SSID by default. Except the connected SSID, other SSID's are replaced/updated every 10 seconds based on the availability. If Highlighter is moved away from connected to next in the list, highlighter stays on the same position, however, SSID will change/update after 10 seconds based on availability. | LOW_CONFIDENCE | 0.3217
TC-PWR-003 | Power Management | Verify TV power off to standby via remote | While the TV is powered ON and displaying content, press the Power button on the remote. Verify the panel gracefully turns OFF and the screen becomes blank, confirming transition to standby mode. | TV 101 Full Sweep | Power Management | 31007800 | TV is Powered On>Short Press Front Panel > Verify TV powers off after 3 sec when no key press in 3 sec time interval | 1.TV is connected to Network 2.Input at Power On is VIZIO Home or LastUsedTVInput 3.Power Mode :ECO/Quick-Start mode 4.TV is powered on and it is on VIZIO Home Note: From FUR9.0 5586L/5586F Spock3 & higher release Power Mode is Removed. By default TV will be in Eco Mode. |  | Step 1: Short press Front Panel Expected: 1.TV displays Input Selector with “Power Off” selected and 3 second counter. 2.“Wait 3 seconds for the TV to power off or use a short single press to choose an input.” message should be displayed at the top of TV screen as shown below PFA Step 2: No key press in 3 sec Expected: TV should power off after 3 second. | LOW_CONFIDENCE | 0.3203
TC-PWR-003 | Power Management | Verify TV power off to standby via remote | While the TV is powered ON and displaying content, press the Power button on the remote. Verify the panel gracefully turns OFF and the screen becomes blank, confirming transition to standby mode. | TV 101 Full Sweep | Power Management | 31007850 | During demo mode a press and hold of the front panel button >Verify Notification and Power off | 1.TV is connected to Network 2.Input at Power On is VIZIO Home or LastUsedTVInput 3.Power Mode :ECO/Quick-Start mode 4.Go to ALL SETTINGS->SUPPORT->Reset to Factory Settings-'Reset TV' 5.TV is on 'Choose a Language' screen Note: From FUR9.0 5586L/5586F Spock3 & higher release Power Mode is Removed. By default TV will be in Eco Mode. |  | Step 1: Select Store Demo->Overlay/No Overaly Expected: TV should display 15 sec store demo timer Step 2: After 15 sec store demo timer elapses Expected: Store demo should get launched. Step 3: Press and hold front panel button Expected: 1.Notification should be displayed“Wait 3 seconds for the TV to power off 2.Input Selector does not display. Step 4: Verify after 3 seconds Expected: TV should power off | LOW_CONFIDENCE | 0.3198
TC-PWR-003 | Power Management | Verify TV power off to standby via remote | While the TV is powered ON and displaying content, press the Power button on the remote. Verify the panel gracefully turns OFF and the screen becomes blank, confirming transition to standby mode. | TV 101 Full Sweep | Power Management | 31008429 | Power ON TV using Native app hot keys on BT remote after Maintenance Reboot | 1.TV is Powered On ​2.BT or IR Remote should be available. 3.Ensure 'Input at Power On' is set to 'VIZIOHome' in Menu > All Settings > System->Power Note: From FUR9.0 5586L/5586F Spock3 & higher release Power Mode is Removed. By default TV will be in Eco Mode. |  | Step 1: TV is on VIZIO Home Expected: TV should load VIZIO Home page Step 2: Perform DC Power OFF/ON 5 times Expected: TV should Power OFF and Power ON successfully for 5 times Step 3: Perform DC Power OFF 6th attempt Expected: TV should Power OFF for the 6th time Step 4: Wait for 5 to 7 mins and verify whether TV enters Maintenance Mode Expected: 1.Maintenance Reboot should trigger during this period of time ( 5 to 7 minutes) . 2.Power Indicator on TV will blinks continuously until completed and TV should go to standby mode. Step 5: While TV is in Power OFF mode ,Press any Native hotkey(Netflix) on remote Expected: TV should Power ON successfully and should display respective app based on hotkey selected to Power ON TV. | LOW_CONFIDENCE | 0.3142
TC-PWR-003 | Power Management | Verify TV power off to standby via remote | While the TV is powered ON and displaying content, press the Power button on the remote. Verify the panel gracefully turns OFF and the screen becomes blank, confirming transition to standby mode. | TV 101 Full Sweep | Power Management | 31008428 | Power ON TV using HTML app hot keys on BT remote after Maintenance Reboot | 1.TV is Powered On ​2.BT or IR Remote should be available. 3.Ensure 'Input at Power On' is set to 'VIZIOHome' in Menu > All Settings > System->Power Note: From FUR9.0 5586L/5586F Spock3 & higher release Power Mode is Removed. By default TV will be in Eco Mode. ​ |  | Step 1: TV is on VIZIO Home Expected: TV should load VIZIO Home page Step 2: Perform DC Power OFF/ON 5 times Expected: TV should Power OFF and Power ON successfully for 5 times Step 3: Perform DC Power OFF 6th attempt Expected: TV should Power OFF for the 6th time Step 4: Wait for 5 to 7 mins and verify whether TV enters Maintenance Mode Expected: 1.Maintenance Reboot should trigger during this period of time ( 5 to 7 minutes) . 2.Power Indicator on TV will blinks continuously until completed and TV should go to standby mode. Step 5: While TV is in Power OFF mode ,Press any HTML hotkey on BT remote Expected: TV should Power ON successfully and should display respective app based on hotkey selected to Power ON TV. | LOW_CONFIDENCE | 0.3129
TC-PWR-003 | Power Management | Verify TV power off to standby via remote | While the TV is powered ON and displaying content, press the Power button on the remote. Verify the panel gracefully turns OFF and the screen becomes blank, confirming transition to standby mode. | TV 101 Full Sweep | Power Management | 31007042 | [Troubleshoot] Verify network connection after DC power cycle when network is not connected | TV should be powered ON Power Mode: ECO/Quick Start. Input at Power On: Last used TV Input / VIZIO Home TV in Troubleshoot Galaxy screen. |  | Step 1: Press Power button on the remote to power OFF the TV Expected: TV goes to Stand-By mode(max 15 seconds) Step 2: Press Power button on the remote to power ON the TV Expected: TV powers ON but with buffering icon as there is no Network, Troubleshoot galaxy page is seen. Step 3: Select 'Network Settings' option on the troubleshoot Galaxy Page Expected: Network OSD menu opens up. Step 4: Verify MY Networks section Expected: A total of 5 available SSID's will be listed and screen refreshes every 10 seconds with new SSID's(if available) by replacing or updating the list. | LOW_CONFIDENCE | 0.2956
TC-PWR-003 | Power Management | Verify TV power off to standby via remote | While the TV is powered ON and displaying content, press the Power button on the remote. Verify the panel gracefully turns OFF and the screen becomes blank, confirming transition to standby mode. | TV 101 Full Sweep | Power Management | 31006980 | [Troubleshoot] Verify network connection after DC power cycle when network is not connected | TV should be powered ON Power Mode: ECO/Quick Start. Input at Power On: Last used TV Input / VIZIO Home TV in Troubleshoot Galaxy screen. |  | Step 1: Press Power button on the remote to power OFF the TV Expected: TV goes to Stand-By mode(max 15 seconds) Step 2: Press Power button on the remote to power ON the TV Expected: TV powers ON but with buffering icon as there is no Network, Troubleshoot galaxy page is seen. Step 3: Select 'Network Settings' option on the troubleshoot Galaxy Page Expected: Network OSD menu opens up. Step 4: Verify MY Networks section Expected: A total of 5 available SSID's will be listed and screen refreshes every 10 seconds with new SSID's(if available) by replacing or updating the list. | LOW_CONFIDENCE | 0.2956
TC-PWR-005 | Power Management | Verify TV resume from Quick Start standby mode | Set the TV to Quick Start power mode. Put the TV into standby. Immediately wake it using the remote. Verify instant-on behavior and home screen loads within 5 seconds. | TV 101 Full Sweep | Power Management | 31007808 | TV is Powered On>Verify Long press (15 seconds) of Front Panel performs a reset to defaults | 1.TV is connected to Network 2.Input at Power On is VIZIO Home or LastUsedTVInput 3.Power Mode :ECO/Quick-Start mode 4.TV is powered on and it is on VIZIO Home Note: From FUR9.0 5586L/5586F Spock3 & higher release Power Mode is Removed. By default TV will be in Eco Mode. |  | Step 1: Press Front Panel on top of VIZIO Home Note: launch reset to factory settings in all cases including: o Sync and video displayed o Sync but no video displayed o No signal o Graphics display (e.g. sidebar or VIZIO Home) o Graphics expected (e.g. VIZIO Home) but not displayed (black screen) o TV unresponsive to IR Expected: 1.TV displays Input Selector with “Power Off” selected and 3 second counter. 2.“Wait 3 seconds for the TV to power off or use a short single press to choose an input.” message should be displayed at the top of TV screen as shown below PFA Step 2: After 5 seconds notification to continue hold for reset. Expected: TV should display below notification 'To reset to factory settings, hold button for 10 more seconds' Step 3: Continue to press the front panel button for 10 more seconds Expected: 1.After total of 15 second hold of the panel single button,TV should display below notification and LED Blinks rapidly for 2 seconds (if black screen LED indicates button can be released) 'Memory is being cleared.The TV will reset shortly' Note :if black screen, user can’t see the notification. Step 4: Upon completion of reset to defaults Expected: TV should wake up on 'Choose a Language screen' | MEDIUM_CONFIDENCE | 0.4032
TC-PWR-005 | Power Management | Verify TV resume from Quick Start standby mode | Set the TV to Quick Start power mode. Put the TV into standby. Immediately wake it using the remote. Verify instant-on behavior and home screen loads within 5 seconds. | TV 101 Full Sweep | Power Management | 31013870 | POWER button | Use IR remote control or BT remote control in IR mode, TV in FW and SC config that supports the remote control function. TV is off or on standby |  | Step 1: Press the power button Expected: TV should power on Step 2: Wait 10 seconds and press the power button Expected: TV should power off | LOW_CONFIDENCE | 0.3658
TC-PWR-005 | Power Management | Verify TV resume from Quick Start standby mode | Set the TV to Quick Start power mode. Put the TV into standby. Immediately wake it using the remote. Verify instant-on behavior and home screen loads within 5 seconds. | TV 101 Full Sweep | Power Management | 31007301 | Verify for AC power Off/ On > Input at Power On: VIZIO Home >Power Mode: ECO Mode> Power Off to Power on within 10 seconds | 1.TV is Powered On 2.Input at Power On: VIZIO Home 3.Power Mode: Eco Mode Note: TV is on FUR8.0.1 or greater than FUR8.0.1 firmware |  | Step 1: Perform AC Power Off Expected: TV should be powered off Step 2: Perform AC Power On, Measure the time taken to fully loading VIZIO Home screen Expected: When TV is powered Off on Eco mode, time between button press on RC to fully load VIZIO Home screen need to be under 10 seconds. As VIZIO, need to maintain compliance with applicable state and federal power laws | LOW_CONFIDENCE | 0.3391
TC-PWR-005 | Power Management | Verify TV resume from Quick Start standby mode | Set the TV to Quick Start power mode. Put the TV into standby. Immediately wake it using the remote. Verify instant-on behavior and home screen loads within 5 seconds. | TV 101 Full Sweep | Power Management | 31007046 | Verify re-scan behavior in MY NETWORKS when connected to SSID after soft reboot | TV should be powered ON Power Mode: ECO/Quick Start. Input at Power On: Last used TV Input / VIZIO Home TV is connected to Wi-Fi with active internet. AC power Cycle before starting this test so as to get exact 5 instance prior to soft-reboot. |  | Step 1: Being in VIZIO Home page, press Power button on the remote to power OFF the TV Expected: TV goes to Stand-By mode(max 15 seconds) Step 2: Press Power button on the remote to power ON the TV Expected: TV powers ON with VIZIO home screen. Step 3: Repeat Steps 1 and 2 for 4 more times Expected: After the 5th DC power off, soft reboot is triggered which can be verified with LED blinking on the panel. Step 4: Power ON the TV after soft reboot Expected: VIZIO home screen loads up. Step 5: Press Menu button on the remote and Go to ALL SETTINGS -> NETWORK -> My Networks Expected: My Network Listing with SSID's seen. Verify: Connected SSID will have Tick mark on the left side, shows 'CONNECTED' at the bottom and shows lock & Wi-Fi symbol on the right side. The Highlighter will be on the connected SSID by default. Except the connected SSID, other SSID's are replaced/updated every 10 seconds based on the availability. If Highlighter is moved away from connected to next in the list, highlighter stays on the same position, however, SSID will change/update after 10 seconds based on availability. | LOW_CONFIDENCE | 0.3379
TC-PWR-005 | Power Management | Verify TV resume from Quick Start standby mode | Set the TV to Quick Start power mode. Put the TV into standby. Immediately wake it using the remote. Verify instant-on behavior and home screen loads within 5 seconds. | TV 101 Full Sweep | Power Management | 31007108 | Verify re-scan behavior in MY NETWORKS when connected to SSID after soft reboot | 1. TV should be powered ON 2. Power Mode: ECO/Quick Start. 3. Input at Power On: Last used TV Input / VIZIO Home 4. TV is connected to Wi-Fi with active internet. 5. AC power Cycle before starting this test so as to get exact 5 instance prior to soft-reboot. |  | Step 1: Being in VIZIO Home page, press Power button on the remote to power OFF the TV Expected: TV goes to Stand-By mode(max 15 seconds) Step 2: Press Power button on the remote to power ON the TV Expected: TV powers ON with VIZIO home screen. Step 3: Repeat Steps 1 and 2 for 4 more times Expected: After the 5th DC power off, soft reboot is triggered which can be verified with LED blinking on the panel. Step 4: Power ON the TV after soft reboot Expected: VIZIO home screen loads up. Step 5: Press Menu button on the remote and Go to ALL SETTINGS -> NETWORK -> My Networks Expected: My Network Listing with SSID's seen. Verify: Connected SSID will have Tick mark on the left side, shows 'CONNECTED' at the bottom and shows lock & Wi-Fi symbol on the right side. The Highlighter will be on the connected SSID by default. Except the connected SSID, other SSID's are replaced/updated every 10 seconds based on the availability. If Highlighter is moved away from connected to next in the list, highlighter stays on the same position, however, SSID will change/update after 10 seconds based on availability. | LOW_CONFIDENCE | 0.3379
TC-PWR-005 | Power Management | Verify TV resume from Quick Start standby mode | Set the TV to Quick Start power mode. Put the TV into standby. Immediately wake it using the remote. Verify instant-on behavior and home screen loads within 5 seconds. | TV 101 Full Sweep | Power Management | 31006984 | Verify re-scan behavior in MY NETWORKS when connected to SSID after soft reboot | TV should be powered ON Power Mode: ECO/Quick Start. Input at Power On: Last used TV Input / VIZIO Home TV is connected to Wi-Fi with active internet. AC power Cycle before starting this test so as to get exact 5 instance prior to soft-reboot. |  | Step 1: Being in VIZIO Home page, press Power button on the remote to power OFF the TV Expected: TV goes to Stand-By mode(max 15 seconds) Step 2: Press Power button on the remote to power ON the TV Expected: TV powers ON with VIZIO home screen. Step 3: Repeat Steps 1 and 2 for 4 more times Expected: After the 5th DC power off, soft reboot is triggered which can be verified with LED blinking on the panel. Step 4: Power ON the TV after soft reboot Expected: VIZIO home screen loads up. Step 5: Press Menu button on the remote and Go to ALL SETTINGS -> NETWORK -> My Networks Expected: My Network Listing with SSID's seen. Verify: Connected SSID will have Tick mark on the left side, shows 'CONNECTED' at the bottom and shows lock & Wi-Fi symbol on the right side. The Highlighter will be on the connected SSID by default. Except the connected SSID, other SSID's are replaced/updated every 10 seconds based on the availability. If Highlighter is moved away from connected to next in the list, highlighter stays on the same position, however, SSID will change/update after 10 seconds based on availability. | LOW_CONFIDENCE | 0.3379
TC-PWR-005 | Power Management | Verify TV resume from Quick Start standby mode | Set the TV to Quick Start power mode. Put the TV into standby. Immediately wake it using the remote. Verify instant-on behavior and home screen loads within 5 seconds. | TV 101 Full Sweep | Power Management | 31007306 | Restart TV on ECO Mode > via Voice Command->Verify Power Off to Power on within 10 seconds | 1.TV is Powered On 2.Input at Power On: VIZIO Home/ Last Used TV Input 3.Power Mode: Eco Mode 4.Bluetooth Remote is paired to TV Note: TV is on FUR8.0.1 or greater than FUR8.0.1 firmware |  | Step 1: Utter a voice command 'Restart TV' Expected: TV should perform Restart action based on the given voice command Step 2: Measure the time taken to Restart the TV and loading VIZIO Home or Last Used TV Input screen Expected: When TV is powered Off on Eco mode, time between button press on RC to fully loading the screen need to be under 10 seconds. Off to power on should happen within 10 seconds | LOW_CONFIDENCE | 0.3263
TC-PWR-005 | Power Management | Verify TV resume from Quick Start standby mode | Set the TV to Quick Start power mode. Put the TV into standby. Immediately wake it using the remote. Verify instant-on behavior and home screen loads within 5 seconds. | TV 101 Full Sweep | Power Management | 31008426 | Verify Maintenance Reboot when 'Input at Power On' set as 'VIZIOHome' & 'Power Mode' set as 'Eco | 1.TV is Powered On ​2.BT or IR Remote should be available. 3.Ensure 'Input at Power On' is set to 'VIZIOHome' in Menu > All Settings > System->Power Note: From FUR9.0 5586L/5586F Spock3 & higher release Power Mode is Removed. By default TV will be in Eco Mode. ​ |  | Step 1: TV is on VIZIO Home Expected: TV should load VIZIO Home page Step 2: Perform DC Power OFF/ON 5 times Expected: TV should Power OFF and Power ON successfully for 5 times Step 3: Perform DC Power OFF 6th attempt Expected: TV should Power OFF for the 6th time Step 4: Wait for 5 to 7 mins and verify whether TV enters Maintenance Mode Expected: 1.Maintenance Reboot should trigger during this period of time ( 5 to 7 minutes) . 2.Power Indicator on TV will blinks continuously until completed and TV should go to standby mode. Step 5: While TV is in Power OFF mode ,Press Power button on Remote Expected: VIZIO home page should be displayed | LOW_CONFIDENCE | 0.317
TC-PWR-005 | Power Management | Verify TV resume from Quick Start standby mode | Set the TV to Quick Start power mode. Put the TV into standby. Immediately wake it using the remote. Verify instant-on behavior and home screen loads within 5 seconds. | TV 101 Full Sweep | Power Management | 31007308 | Restart TV from HELP Page for Power Mode: ECO -> Verify Off to power on within 10 seconds | 1.TV is Powered On 2.Input at Power On: VIZIO Home/ Last Used TV Input 3.Power Mode: Eco Mode 4.Bluetooth Remote is paired to TV Note: TV is on FUR8.0.1 or greater than FUR8.0.1 firmware |  | Step 1: Launch OSD Menu Expected: Menu should get launched Step 2: Navigate to HELP page Expected: 1.HELP page should get launched 2.'RESTART TV' button should be highlighted by default Step 3: Click on 'RESTART TV' Expected: TV should display below popup Would you like to restart your VIZIO TV? YES NO NO button is highlighted by default Step 4: Tap on 'YES' Expected: TV should get restarted Step 5: Measure the time taken to Restart the TV and loading VIZIO Home Expected: When TV is powered Off on Eco mode, time taken to fully loading the screen need to be under 10 seconds. Off to power on should happen within 10 seconds | LOW_CONFIDENCE | 0.3156
TC-PWR-005 | Power Management | Verify TV resume from Quick Start standby mode | Set the TV to Quick Start power mode. Put the TV into standby. Immediately wake it using the remote. Verify instant-on behavior and home screen loads within 5 seconds. | TV 101 Full Sweep | Power Management | 31008430 | Power ON TV using Home hot-key on BT remote after Maintenance Reboot | 1.TV is Powered On ​2.BT or IR Remote should be available. 3.Ensure 'Input at Power On' is set to 'VIZIOHome' in Menu > All Settings > System->Power Note: From FUR9.0 5586L/5586F Spock3 & higher release Power Mode is Removed. By default TV will be in Eco Mode. ​ |  | Step 1: TV is on VIZIO Home Expected: TV should load VIZIO Home page Step 2: Perform DC Power OFF/ON 5 times Expected: TV should Power OFF and Power ON successfully for 5 times Step 3: Perform DC Power OFF 6th attempt Expected: TV should Power OFF for the 6th time Step 4: Wait for 5 to 7 mins and verify whether TV enters Maintenance Mode Expected: 1.Maintenance Reboot should trigger during this period of time ( 5 to 7 minutes) . 2.Power Indicator on TV will blinks continuously until completed and TV should go to standby mode. Step 5: While TV is in Power OFF mode select the Home button on BT remote Expected: VIZIO home page should be displayed with no issue - No blank tiles , no error message | LOW_CONFIDENCE | 0.3155
TC-PWR-005 | Power Management | Verify TV resume from Quick Start standby mode | Set the TV to Quick Start power mode. Put the TV into standby. Immediately wake it using the remote. Verify instant-on behavior and home screen loads within 5 seconds. | Remote Control (IRBT) (Remote S | Power/Input Buttons | 31009029 | POWER button | Use IR remote control or BT remote control in IR mode, TV in FW and SC config that supports the remote control function. TV is off or on standby |  | Step 1: Press the power button Expected: TV should power on Step 2: Wait 10 seconds and press the power button Expected: TV should power off | LOW_CONFIDENCE | 0.3146
TC-PWR-005 | Power Management | Verify TV resume from Quick Start standby mode | Set the TV to Quick Start power mode. Put the TV into standby. Immediately wake it using the remote. Verify instant-on behavior and home screen loads within 5 seconds. | TV 101 Full Sweep | Power Management | 31007850 | During demo mode a press and hold of the front panel button >Verify Notification and Power off | 1.TV is connected to Network 2.Input at Power On is VIZIO Home or LastUsedTVInput 3.Power Mode :ECO/Quick-Start mode 4.Go to ALL SETTINGS->SUPPORT->Reset to Factory Settings-'Reset TV' 5.TV is on 'Choose a Language' screen Note: From FUR9.0 5586L/5586F Spock3 & higher release Power Mode is Removed. By default TV will be in Eco Mode. |  | Step 1: Select Store Demo->Overlay/No Overaly Expected: TV should display 15 sec store demo timer Step 2: After 15 sec store demo timer elapses Expected: Store demo should get launched. Step 3: Press and hold front panel button Expected: 1.Notification should be displayed“Wait 3 seconds for the TV to power off 2.Input Selector does not display. Step 4: Verify after 3 seconds Expected: TV should power off | LOW_CONFIDENCE | 0.3133
TC-PWR-005 | Power Management | Verify TV resume from Quick Start standby mode | Set the TV to Quick Start power mode. Put the TV into standby. Immediately wake it using the remote. Verify instant-on behavior and home screen loads within 5 seconds. | TV 101 Full Sweep | Power Management | 31007302 | Verify for AC power Off/ On > Input at Power On: Last Used TV Input > Power Mode: ECO Mode > Power Off to Power on within 10 seconds | 1.TV is Powered On 2.Input at Power On: Last Used TV Input 3.Power Mode: Eco Mode Note: TV is on FUR8.0.1 or greater than FUR8.0.1 firmware |  | Step 1: Switch to any of the available Inputs ex: Watchfree+ or any other Inputs Perform AC Power Off Expected: TV should be powered off Step 2: Perform AC Power On, Measure the time taken for fully loading of the screen Expected: When TV is powered Off on Eco mode, time between button press on RC to fully loading the screen need to be under 10 seconds. Off to power on should happen within 10 seconds | LOW_CONFIDENCE | 0.3107
TC-PWR-005 | Power Management | Verify TV resume from Quick Start standby mode | Set the TV to Quick Start power mode. Put the TV into standby. Immediately wake it using the remote. Verify instant-on behavior and home screen loads within 5 seconds. | TV 101 Full Sweep | Power Management | 31007104 | [Troubleshoot] Verify network connection after DC power cycle when network is not connected | 1. TV should be powered ON 2. Power Mode: ECO/Quick Start. 3. Input at Power On: Last used TV Input / VIZIO Home 4. TV in Troubleshoot Galaxy screen. |  | Step 1: Press Power button on the remote to power OFF the TV Expected: TV goes to Stand-By mode(max 15 seconds) Step 2: Press Power button on the remote to power ON the TV Expected: TV powers ON but with buffering icon as there is no Network, Troubleshoot galaxy page is seen. Step 3: Select 'Network Settings' option on the troubleshoot Galaxy Page Expected: Network OSD menu opens up. Step 4: Verify MY Networks section Expected: A total of 5 available SSID's will be listed and screen refreshes every 10 seconds with new SSID's(if available) by replacing or updating the list. | LOW_CONFIDENCE | 0.3078
TC-PWR-005 | Power Management | Verify TV resume from Quick Start standby mode | Set the TV to Quick Start power mode. Put the TV into standby. Immediately wake it using the remote. Verify instant-on behavior and home screen loads within 5 seconds. | TV 101 Full Sweep | Power Management | 31007042 | [Troubleshoot] Verify network connection after DC power cycle when network is not connected | TV should be powered ON Power Mode: ECO/Quick Start. Input at Power On: Last used TV Input / VIZIO Home TV in Troubleshoot Galaxy screen. |  | Step 1: Press Power button on the remote to power OFF the TV Expected: TV goes to Stand-By mode(max 15 seconds) Step 2: Press Power button on the remote to power ON the TV Expected: TV powers ON but with buffering icon as there is no Network, Troubleshoot galaxy page is seen. Step 3: Select 'Network Settings' option on the troubleshoot Galaxy Page Expected: Network OSD menu opens up. Step 4: Verify MY Networks section Expected: A total of 5 available SSID's will be listed and screen refreshes every 10 seconds with new SSID's(if available) by replacing or updating the list. | LOW_CONFIDENCE | 0.3078
TC-PWR-006 | Power Management | Verify TV power cycle stability (10 consecutive cycles) | Perform 10 consecutive power on/off cycles using the remote with 30-second intervals between cycles. Verify each cycle completes successfully without delays, boot failures, or display issues. | TV 101 Full Sweep | Power Management | 31007345 | Wi-Fi Network > Password saved through DC and AC Power cycles | 1)TV should be in an environment with available 2.4 GHz & 5 GHz, Secured and Unsecured Wireless Access Points, Proper Ethernet cable connection(If the chipset came with Ethernet Port by make). 2)DUT should be in connected state with available Wi-Fi network. 3) Input at Power On : VIZIO Home / Last Used Input ; Power Mode: Eco / Quick Start |  | Step 1: On top of VIZIO Home perform DC Power OFF/ ON with the help Remote Power key Expected: DUT should wake up on top of VIZIO Home Step 2: Menu > All Settings > Network > Network Settings > Verify the Wi-Fi network status Expected: TV should be in connected state along with saved SSID and password. Step 3: On top of VIZIO Home perform AC cycle Expected: DUT should wake up on top of VIZIO Home Step 4: Menu > All Settings > Network > Network Settings > Verify the Wi-Fi network status Expected: TV should be in connected state along with saved SSID and password. | LOW_CONFIDENCE | 0.3439
TC-PWR-006 | Power Management | Verify TV power cycle stability (10 consecutive cycles) | Perform 10 consecutive power on/off cycles using the remote with 30-second intervals between cycles. Verify each cycle completes successfully without delays, boot failures, or display issues. | TV 101 Full Sweep | Power Management | 31007664 | Wi-Fi Network > Password saved through DC and AC Power cycles | ​ ​1)TV should be in an environment with available 2.4 GHz & 5 GHz, Secured and Unsecured Wireless Access Points, Proper Ethernet cable connection(If the chipset came with Ethernet Port by make). ​ ​2)DUT should be in connected state with available Wi-Fi network. ​ ​3) Input at Power On : VIZIO Home / Last Used Input ; Power Mode: Eco / Quick Start ​ |  | Step 1: On top of VIZIO Home perform DC Power OFF/ ON with the help Remote Power key Expected: DUT should wake up on top of VIZIO Home Step 2: Menu > All Settings > Network > Network Settings > Verify the Wi-Fi network status Expected: TV should be in connected state along with saved SSID and password. Step 3: ​ ​ ​On top of VIZIO Home perform AC cycle ​ Expected: DUT should wake up on top of VIZIO Home Step 4: Menu > All Settings > Network > Network Settings > Verify the Wi-Fi network status Expected: TV should be in connected state along with saved SSID and password. | LOW_CONFIDENCE | 0.3439
TC-PWR-006 | Power Management | Verify TV power cycle stability (10 consecutive cycles) | Perform 10 consecutive power on/off cycles using the remote with 30-second intervals between cycles. Verify each cycle completes successfully without delays, boot failures, or display issues. | TV 101 Full Sweep | Power Management | 31007699 | Verify if remote is paired & DC power cycle is performed | TV Powered ON. Network Connected(Wi-Fi/Ethernet). Remote is paired to TV Note: From FUR9.0 5586L/5586F Spock3 & higher release Power Mode is Removed. By default TV will be in Eco Mode. |  | Step 1: Perform DC power cycle and verify the remote is paired or not Expected: When Powered ON, TV is BT listening to relink to remote and will connect. | LOW_CONFIDENCE | 0.318
TC-PWR-006 | Power Management | Verify TV power cycle stability (10 consecutive cycles) | Perform 10 consecutive power on/off cycles using the remote with 30-second intervals between cycles. Verify each cycle completes successfully without delays, boot failures, or display issues. | TV 101 Full Sweep | Power Management | 31007700 | Verify if remote is paired & AC power cycle is performed | TV Powered ON. Network Connected(Wi-Fi/Ethernet). BT Remote should be paired to TV Note: From FUR9.0 5586L/5586F Spock3 & higher release Power Mode is Removed. By default TV will be in Eco Mode. |  | Step 1: Perform AC power cycle and when remote is paired to the TV Expected: When Powered ON, TV is BT listening to relink to remote and will connect. | LOW_CONFIDENCE | 0.317
TC-PWR-006 | Power Management | Verify TV power cycle stability (10 consecutive cycles) | Perform 10 consecutive power on/off cycles using the remote with 30-second intervals between cycles. Verify each cycle completes successfully without delays, boot failures, or display issues. | TV 101 Full Sweep | Power Management | 31007808 | TV is Powered On>Verify Long press (15 seconds) of Front Panel performs a reset to defaults | 1.TV is connected to Network 2.Input at Power On is VIZIO Home or LastUsedTVInput 3.Power Mode :ECO/Quick-Start mode 4.TV is powered on and it is on VIZIO Home Note: From FUR9.0 5586L/5586F Spock3 & higher release Power Mode is Removed. By default TV will be in Eco Mode. |  | Step 1: Press Front Panel on top of VIZIO Home Note: launch reset to factory settings in all cases including: o Sync and video displayed o Sync but no video displayed o No signal o Graphics display (e.g. sidebar or VIZIO Home) o Graphics expected (e.g. VIZIO Home) but not displayed (black screen) o TV unresponsive to IR Expected: 1.TV displays Input Selector with “Power Off” selected and 3 second counter. 2.“Wait 3 seconds for the TV to power off or use a short single press to choose an input.” message should be displayed at the top of TV screen as shown below PFA Step 2: After 5 seconds notification to continue hold for reset. Expected: TV should display below notification 'To reset to factory settings, hold button for 10 more seconds' Step 3: Continue to press the front panel button for 10 more seconds Expected: 1.After total of 15 second hold of the panel single button,TV should display below notification and LED Blinks rapidly for 2 seconds (if black screen LED indicates button can be released) 'Memory is being cleared.The TV will reset shortly' Note :if black screen, user can’t see the notification. Step 4: Upon completion of reset to defaults Expected: TV should wake up on 'Choose a Language screen' | LOW_CONFIDENCE | 0.3095
TC-PWR-006 | Power Management | Verify TV power cycle stability (10 consecutive cycles) | Perform 10 consecutive power on/off cycles using the remote with 30-second intervals between cycles. Verify each cycle completes successfully without delays, boot failures, or display issues. | TV 101 Full Sweep | Power Management | 31007497 | AC power cycle of Router when TV is connected | TV should be connected to the router which is accessible to test the AC power cycle scenarios of router plug |  | Step 1: Tv is connected Router which is beside you Expected: Tv is successfully connected to the router Step 2: Do a AC power cycle of router which is remove the power plug of router Expected: Power plug of router is removed and TV is not connected to any network Step 3: Plug in the router and wait for the TV to connect to the internet automatically Expected: TV should be connected back to the internet in few minutes when the router plugged in to the power | LOW_CONFIDENCE | 0.3042
TC-PWR-006 | Power Management | Verify TV power cycle stability (10 consecutive cycles) | Perform 10 consecutive power on/off cycles using the remote with 30-second intervals between cycles. Verify each cycle completes successfully without delays, boot failures, or display issues. | TV 101 Full Sweep | Power Management | 31007075 | A/C power cycle of TV in WiFi screen | TV should in the OOBE 'WiFi screen' with all the list of SSIDs |  | Step 1: On top of WiFi screen in OOBE, do a A/C power cycle Expected: Tv will restart Step 2: TV will land on 'WiFi SSID OOBE' screen & spinning wheel should not be seen Expected: No spinning wheel should be seen and we should be able to see all list of SSIDs | LOW_CONFIDENCE | 0.3033
TC-PWR-006 | Power Management | Verify TV power cycle stability (10 consecutive cycles) | Perform 10 consecutive power on/off cycles using the remote with 30-second intervals between cycles. Verify each cycle completes successfully without delays, boot failures, or display issues. | TV 101 Full Sweep | Power Management | 31007013 | A/C power cycle of TV in WiFi screen | TV should in the OOBE 'WiFi screen' with all the list of SSIDs |  | Step 1: On top of WiFi screen in OOBE, do a A/C power cycle Expected: Tv will restart Step 2: TV will land on 'WiFi SSID OOBE' screen & spinning wheel should not be seen Expected: No spinning wheel should be seen and we should be able to see all list of SSIDs | LOW_CONFIDENCE | 0.3033
TC-PWR-006 | Power Management | Verify TV power cycle stability (10 consecutive cycles) | Perform 10 consecutive power on/off cycles using the remote with 30-second intervals between cycles. Verify each cycle completes successfully without delays, boot failures, or display issues. | TV 101 Full Sweep | Power Management | 31007106 | [Troubleshoot] Verify network connection after AC power cycle when network is not connected | 1. TV should be powered ON 2. Power Mode: ECO/Quick Start. 3. Input at Power On: Last used TV Input / VIZIO Home 4. TV in Troubleshoot Galaxy screen. |  | Step 1: AC Power Off the TV. Expected: TV will be turned off instantaneously Step 2: AC power ON the TV. Expected: Wait for TV to power ON and buffering icon is observed as there is no Network and then Troubleshoot galaxy page is launched. Step 3: Press Menu button on the remote and got to ALL SETTINGS -> NETWORK -> My Networks Expected: My Network OSD menu is launched with available SSID's. Top 5 networks will be listed in My Networks with update/replacement of the SSID's in the list every 10 seconds based on the availability. Step 4: Connect to one of the SSID by entering Valid credentials(if required) Expected: VIZIO home screen launches on successful connection to SSID with active internet | LOW_CONFIDENCE | 0.3008
TC-PWR-006 | Power Management | Verify TV power cycle stability (10 consecutive cycles) | Perform 10 consecutive power on/off cycles using the remote with 30-second intervals between cycles. Verify each cycle completes successfully without delays, boot failures, or display issues. | TV 101 Full Sweep | Power Management | 31007044 | [Troubleshoot] Verify network connection after AC power cycle when network is not connected | TV should be powered ON Power Mode: ECO/Quick Start. Input at Power On: Last used TV Input / VIZIO Home TV in Troubleshoot Galaxy screen. |  | Step 1: AC Power Off the TV. Expected: TV will be turned off instantaneously Step 2: AC power ON the TV. Expected: Wait for TV to power ON and buffering icon is observed as there is no Network and then Troubleshoot galaxy page is launched. Step 3: Press Menu button on the remote and got to ALL SETTINGS -> NETWORK -> My Networks Expected: My Network OSD menu is launched with available SSID's. Top 5 networks will be listed in My Networks with update/replacement of the SSID's in the list every 10 seconds based on the availability. Step 4: Connect to one of the SSID by entering Valid credentials(if required) Expected: VIZIO home screen launches on successful connection to SSID with active internet | LOW_CONFIDENCE | 0.3008
TC-PWR-006 | Power Management | Verify TV power cycle stability (10 consecutive cycles) | Perform 10 consecutive power on/off cycles using the remote with 30-second intervals between cycles. Verify each cycle completes successfully without delays, boot failures, or display issues. | TV 101 Full Sweep | Power Management | 31006982 | [Troubleshoot] Verify network connection after AC power cycle when network is not connected | TV should be powered ON Power Mode: ECO/Quick Start. Input at Power On: Last used TV Input / VIZIO Home TV in Troubleshoot Galaxy screen. |  | Step 1: AC Power Off the TV. Expected: TV will be turned off instantaneously Step 2: AC power ON the TV. Expected: Wait for TV to power ON and buffering icon is observed as there is no Network and then Troubleshoot galaxy page is launched. Step 3: Press Menu button on the remote and got to ALL SETTINGS -> NETWORK -> My Networks Expected: My Network OSD menu is launched with available SSID's. Top 5 networks will be listed in My Networks with update/replacement of the SSID's in the list every 10 seconds based on the availability. Step 4: Connect to one of the SSID by entering Valid credentials(if required) Expected: VIZIO home screen launches on successful connection to SSID with active internet | LOW_CONFIDENCE | 0.3008
TC-PWR-006 | Power Management | Verify TV power cycle stability (10 consecutive cycles) | Perform 10 consecutive power on/off cycles using the remote with 30-second intervals between cycles. Verify each cycle completes successfully without delays, boot failures, or display issues. | TV 101 Full Sweep | Power Management | 31006951 | A/C power cycle of TV in WiFi screen | TV should in the OOBE 'WiFi screen' with all the list of SSIDs |  | Step 1: On top of WiFi screen in OOBE, do a A/C power cycle Expected: Tv will restart Step 2: TV will land on 'WiFi SSID OOBE' screen & spinning wheel should not be seen Expected: TV will land on 'WiFi SSID OOBE' screen & spinning wheel should not be seen | LOW_CONFIDENCE | 0.3
TC-PWR-006 | Power Management | Verify TV power cycle stability (10 consecutive cycles) | Perform 10 consecutive power on/off cycles using the remote with 30-second intervals between cycles. Verify each cycle completes successfully without delays, boot failures, or display issues. | Loop Test (SKU Specific) | Power Cycle Loop | 31008646 | Loop Test: 10 TVs, 500 cycles each, 5K cycles total | Enter all DUT SNs into this test result's comment & upload screen shoot of each SN's NOC history showing loop test completed. Use Loop test fw build. Example: Base 1.20.18.13-1 and enable 1.20.18.13-1-LT PVT close requirement 10 TVs (PVT devices) 500 cycles each (about 5 days based on 10-15mins per cycle) Total 5000 cycles. |  | Step 1: TV Powered off using remote or back panel button Expected: TV is in power off mode Step 2: TV on base FW Expected: Ex: Base 1.20.18.13-1 Step 3: Target Loop test fw to TV's base fw on Qterics Expected: Ex: enabled 1.20.18.13-1-LT and target 1.20.18.13-1 Step 4: plug in usb with " enable_log2usb " file Expected: This is the USB log Step 5: Connect serial log cable to TV HDMI and start console log Expected: TV will output log through HDMI when powered on Step 6: Power on TV Expected: TV will power and on a Console log should start to output Step 7: Input to HDMI 1 with no signal Expected: No signal message should display on HDMI 1 input Step 8: Press Menu on the remote Expected: TV main Menu will appear on screen Step 9: With Main menu on screen press Left arrow, Right arrow, and Up Arrow Expected: After entering the 3 button sequence the Test menu will appear on screen Step 10: Set VLOG to ALL Expected: Log will capture Kernal, Driver, and App log Step 11: Set OTA Loop test to ON Expected: Setting should display ON Step 12: Exit menu Expected: Menu exits to No signal screen. TV will then time out and shut off. During BGM it should power itself on and start updating. This will repeat about every 7 minutes. Step 13: Allow OTA loop test to run 500 times Expected: Open Jira for any issues. Attach USB and console log. If no issue then test is Pass | LOW_CONFIDENCE | 0.2991
TC-PWR-006 | Power Management | Verify TV power cycle stability (10 consecutive cycles) | Perform 10 consecutive power on/off cycles using the remote with 30-second intervals between cycles. Verify each cycle completes successfully without delays, boot failures, or display issues. | TV 101 Full Sweep | Power Management | 31007301 | Verify for AC power Off/ On > Input at Power On: VIZIO Home >Power Mode: ECO Mode> Power Off to Power on within 10 seconds | 1.TV is Powered On 2.Input at Power On: VIZIO Home 3.Power Mode: Eco Mode Note: TV is on FUR8.0.1 or greater than FUR8.0.1 firmware |  | Step 1: Perform AC Power Off Expected: TV should be powered off Step 2: Perform AC Power On, Measure the time taken to fully loading VIZIO Home screen Expected: When TV is powered Off on Eco mode, time between button press on RC to fully load VIZIO Home screen need to be under 10 seconds. As VIZIO, need to maintain compliance with applicable state and federal power laws | LOW_CONFIDENCE | 0.2987
TC-PWR-006 | Power Management | Verify TV power cycle stability (10 consecutive cycles) | Perform 10 consecutive power on/off cycles using the remote with 30-second intervals between cycles. Verify each cycle completes successfully without delays, boot failures, or display issues. | TV 101 Full Sweep | Power Management | 31007108 | Verify re-scan behavior in MY NETWORKS when connected to SSID after soft reboot | 1. TV should be powered ON 2. Power Mode: ECO/Quick Start. 3. Input at Power On: Last used TV Input / VIZIO Home 4. TV is connected to Wi-Fi with active internet. 5. AC power Cycle before starting this test so as to get exact 5 instance prior to soft-reboot. |  | Step 1: Being in VIZIO Home page, press Power button on the remote to power OFF the TV Expected: TV goes to Stand-By mode(max 15 seconds) Step 2: Press Power button on the remote to power ON the TV Expected: TV powers ON with VIZIO home screen. Step 3: Repeat Steps 1 and 2 for 4 more times Expected: After the 5th DC power off, soft reboot is triggered which can be verified with LED blinking on the panel. Step 4: Power ON the TV after soft reboot Expected: VIZIO home screen loads up. Step 5: Press Menu button on the remote and Go to ALL SETTINGS -> NETWORK -> My Networks Expected: My Network Listing with SSID's seen. Verify: Connected SSID will have Tick mark on the left side, shows 'CONNECTED' at the bottom and shows lock & Wi-Fi symbol on the right side. The Highlighter will be on the connected SSID by default. Except the connected SSID, other SSID's are replaced/updated every 10 seconds based on the availability. If Highlighter is moved away from connected to next in the list, highlighter stays on the same position, however, SSID will change/update after 10 seconds based on availability. | LOW_CONFIDENCE | 0.2984
TC-VID-002 | Display/Video Output | Verify 4K resolution display output | Play 4K content or connect a 4K source. Navigate to System Information and verify the display resolution shows 3840x2160. | PQ Functionality (SKU Specific) | Clarity/Sharpness | 31008599 | [UI][5586L] Super Resolution | Apple 4K TV connected. Not available on 5586F |  | Step 1: Apple TV 4k connected to TV Expected: TV in Apple 4K box input and displays picture. Step 2: On Apple TV 4K go to Settings > Video and Audio > Format Select 720p 60 SDR format Expected: Verify TV outputting correct resolution frame rate in TV information or Gaming Menu. Step 3: Play any content Expected: Content should be playing Step 4: Open TV Settings > Picture > Clarity > Advanced Picture > Clarity > Super Resolution Select Super Resolution and toggle between OFF > LOW > MEDIUM > HIGH. Expected: TV should display changes as settings change. Should gradually enhance dim and blurred pictures. | LOW_CONFIDENCE | 0.3707
TC-VID-002 | Display/Video Output | Verify 4K resolution display output | Play 4K content or connect a 4K source. Navigate to System Information and verify the display resolution shows 3840x2160. | TV 101 Full Sweep | Picture Quality | 31009322 | HEVC 4K support - USB input | DUT power on, HEVC 4K content files on USB stick. | Insert USB stick with HEVC 4K content into DUT's USB input. DUT should go to USB input, select HEVC 4K content and play. Verify HEVC 4k content playback has normal Video Audio. |  | LOW_CONFIDENCE | 0.3451
TC-VID-002 | Display/Video Output | Verify 4K resolution display output | Play 4K content or connect a 4K source. Navigate to System Information and verify the display resolution shows 3840x2160. | TV 101 Full Sweep | Picture Quality | 31008299 | TV Shows Warning for Unsupported Resolution | 1.TV Powered ON and not in OOBE. ​2.Network Connected with Internet. ​Note: From FUR9.0 5586L/5586F Spock3 & higher release Power Mode is Removed. By default TV will be in Eco Mode. |  | Step 1: Connect a device or cast a video to the TV using a resolution that the TV does not support (for example, a very unusual computer resolution). Expected: The TV shows a warning message: “Video format not supported.” | LOW_CONFIDENCE | 0.2553
TC-VID-003 | Display/Video Output | Verify 1080p resolution display output | Connect a 1080p source to HDMI. Switch to that input and verify content displays correctly with proper upscaling to the native panel resolution. | TV 101 Full Sweep | Other | 31008185 | No Signal - HDMI input | 9.0 Firmware or higher. TV connected to network. No HDMI devices connected to TV Vizio sound bar connected to TV HDMI-1 (ARC/eARC) port. TV powered on. CEC: Enabled. One Touch Play: Enabled. TV active source input: Vizio Home |  | Step 1: Switch TV active source input to HDMI-2. Expected: TV loads to HDMI-1 and displays the 'No Signal' notification with the following text centered in middle of the screen: No Signal - port number. Check if the source device is connected and powered on. Or press the INPUT button to select the input for the source device. | LOW_CONFIDENCE | 0.2703
TC-VID-003 | Display/Video Output | Verify 1080p resolution display output | Connect a 1080p source to HDMI. Switch to that input and verify content displays correctly with proper upscaling to the native panel resolution. | TV 101 Full Sweep | Input/CEC Control | 31005530 | Input Switching: HDMI1--> HDMI 2-->HDMI3-->HDMI4 | TV should be powered ON. HDMI 1: Xbox HDMI 2: Apple TV HDMI 3: Fire TV Stick HDMI 4: No Device connected CEC: Enabled One Touch Play: Enabled TV is on VIZIO Home |  | Step 1: Switch TV input to HDMI 1 port- Xbox input and launch a game. Expected: TV switched to Xbox HDMI input with a game playing. Step 2: Switch TV input to HDMI 2 port- Apple TV input. Expected: TV switches to Apple TV without any audio/video issues. Step 3: Switch TV input to HDMI 3 port- Fire TV stick input & start any content playback. Expected: TV switches to Fire TV Stick & Content playback should start without any audio/video issues. Step 4: Switch TV input to HDMI 4 input. Expected: TV switches to HDMI 4 input without any audio/video issues. | LOW_CONFIDENCE | 0.2632
TC-VID-004 | Display/Video Output | Verify HDR10 content display | Play HDR10 content from a streaming app or HDMI source. Verify the HDR indicator appears on screen and content renders correctly. | TV 101 Full Sweep | Picture Quality | 31005525 | Frame tearing on HDR10 conetnt. | TV connected to a DVD/Blu-ray player. Active Input Source: HDMI Power Mode: Eco mode Network Connection: Wifi |  | Step 1: Play any HDR10 content on DVD(ex:Tomb Raider) Expected: HDR10 content should play without any issue. Step 2: Observe the playback Expected: Playback should continue smoothly. No screen tearing should be observed. | MEDIUM_CONFIDENCE | 0.5155
TC-VID-004 | Display/Video Output | Verify HDR10 content display | Play HDR10 content from a streaming app or HDMI source. Verify the HDR indicator appears on screen and content renders correctly. | PQ Functionality (SKU Specific) | Advanced Picture | 31008606 | [UI][5586L] Tone Mapping | Content playing needs to be HDR or Dolby Vision. (If no generator please use Netflix or external HDMI device (apple tv box, blu ray player, etc) Not available on 5586F Test in ALL picture modes and using both formats HDR and Dolby Vision. Apple TV 4K box connected |  | Step 1: TV and Apple 4K streaming box connected. Expected: TV should display Apple TV 4K in HDMI input. Step 2: On Apple TV 4K, go to Settings > Video and Audio > Format Select 4K 60 HDR Expected: When 4K HDR selected verify HDR logo next to picture mode and resolution/frame rate is correct in TV information or Gaming Menu. Step 3: Play any HDR10 content Expected: HDR 10 Content should be playing. Step 4: While HDR content is playing, open TV Settings > Picture > Tone Mapping Select Tone Mapping and set slider to 0. Expected: When setting sliders to 0, the display details should get slightly darker. Step 5: Go back to Tone Mapping settings and set slider from 0 to 100. Expected: When setting sliders from 0-100, the display details should get slightly brighter. Step 6: Repeat steps 4 - 5 in every picture mode. (Bright, Calibrated, Calibrated Dark, etc.) Expected: Tone mapping settings should be tested in every picture mode in HDR format. Step 7: After testing HDR format, on Apple TV 4K, go to Settings > Video and Audio > Format Select 4K 60 Dolby Vision Expected: When 4K Dolby Vision selected verify Dolby Vision logo next to picture mode and resolution/frame rate is correct in TV information or Gaming Menu. Step 8: Play an Dolby Vision content Expected: Dolby Vision content should be playing. Step 9: While DV content is playing, open TV Settings > Picture > Tone Mapping Select Tone Mapping and set slider to 0. Expected: When setting sliders to 0, the display details should get slightly darker. Step 10: Go back to Tone Mapping settings and set slider from 0 to 100. Expected: When setting sliders from 0-100, the display details should get slightly brighter. Step 11: Repeat steps 9 - 10 in every picture mode. (Bright, Calibrated, Calibrated Dark, etc.) Expected: Tone mapping settings should be tested in every picture mode in Dolby Vision format. | LOW_CONFIDENCE | 0.2501
TC-VID-005 | Display/Video Output | Verify Dolby Vision content rendering | Play Dolby Vision content. Verify the Dolby Vision logo/indicator displays and content renders with proper dynamic metadata. | TV 101 Full Sweep | Dolby Vision/Atmos | 31008346 | Verify the Dolby Vision logo display for 3 seconds while playing the Dolby Vision content | TV is powered ON. TV Connected to Network. HDMI device supporting Dolby Vision is connected to TV, (EX: Apple TV) |  | Step 1: Select the active HDMI input by pressing the input key from the RCU Expected: TV should launch HDMI device input Step 2: Play the Dolby Vision content and verify the Dolby Vision logo is displayed Expected: Dolby Vision logo display for 3 seconds while playing the Dolby Vision content Note : If Info Bar displays with Dolby Vision then do not display on the right. | HIGH_CONFIDENCE | 0.8008
TC-VID-005 | Display/Video Output | Verify Dolby Vision content rendering | Play Dolby Vision content. Verify the Dolby Vision logo/indicator displays and content renders with proper dynamic metadata. | TV 101 Full Sweep | Dolby Vision/Atmos | 31005498 | Dolby Vision with Disney+ | TV connected to network TV powered on CEC: Enabled One Touch Play: Enabled HDMI Mode: Auto Digital Audio Out: Auto Input At Power On: Vizio Home Power Mode: ECO |  | Step 1: Launch Disney+ Expected: Disney+ is successfully launched Step 2: Display any Dolby Vision content Expected: Dolby Vision content should start to display Step 3: Check Right top of the TV screen for Dolby Vision logo Expected: Dolby Vision logo should display once for 3 sec when content started to display Step 4: Press star button on TV remote Expected: Dolby Vision logo should display in Info bar(Input change) Step 5: Press setting button and check Picture mode Expected: Dolby Vision logo should display right next to Picture Mode Step 6: Go to All settings --> System --> TV Information. Check HDR Expected: "HDR: Dolby Vision" should display in TV information | HIGH_CONFIDENCE | 0.6679
TC-VID-005 | Display/Video Output | Verify Dolby Vision content rendering | Play Dolby Vision content. Verify the Dolby Vision logo/indicator displays and content renders with proper dynamic metadata. | TV 101 Full Sweep | Dolby Vision/Atmos | 31005496 | Dolby Vision logo with Netflix | TV connected to network TV powered on CEC: Enabled One Touch Play: Enabled HDMI Mode: Auto Digital Audio Out: Auto Input At Power On: Vizio Home Power Mode: ECO |  | Step 1: Launch Netflix Expected: Netflix is successfully launched Step 2: Display any Dolby Vision content Dolby Vision Contents on Netflix: 1) Gran Turismo 2)The Gray Man 3)Godzilla Minus One Expected: Dolby Vision content should start to display Step 3: Check Right top of the TV screen for Dolby Vision logo Expected: Dolby Vision logo should display once for 3 sec when content started to display Step 4: Press star button on TV remote Expected: Dolby Vision logo should display in Info bar(Input change) Step 5: Press setting button and check Picture mode Expected: Dolby Vision logo should display right next to Picture Mode Step 6: Go to All settings --> System --> TV Information. Check HDR Expected: "HDR: Dolby Vision" should display in TV information | HIGH_CONFIDENCE | 0.6668
TC-VID-005 | Display/Video Output | Verify Dolby Vision content rendering | Play Dolby Vision content. Verify the Dolby Vision logo/indicator displays and content renders with proper dynamic metadata. | TV 101 Full Sweep | Dolby Vision/Atmos | 31005497 | Dolby Vision logo with Netflix after switching content | TV connected to network TV powered on CEC: Enabled One Touch Play: Enabled HDMI Mode: Auto Digital Audio Out: Auto Input At Power On: Vizio Home Power Mode: ECO |  | Step 1: Launch Netflix Expected: Netflix is successfully launched Step 2: Display any non-Dolby Vision content Expected: Content should start to display Step 3: Stop the content and display Dolby Vision content Dolby Vision Contents on Netflix: 1) Gran Turismo 2) The Gray Man 3) Godzilla Minus One Expected: Dolby Vison content should start to display Step 4: Check Right top of the TV screen for Dolby Vision logo Expected: Dolby Vision logo should display once for 3 sec when content started to display Step 5: Stop the content and wait for 1 minute. Then display another Dolby Vision content Expected: Dolby Vision logo should display once for 3 sec when another DV content started to display Step 6: Repeat Step 5 for 3 times Expected: Dolby Vision logo should display once for 3 sec when another DV content started to display | HIGH_CONFIDENCE | 0.6619
TC-VID-005 | Display/Video Output | Verify Dolby Vision content rendering | Play Dolby Vision content. Verify the Dolby Vision logo/indicator displays and content renders with proper dynamic metadata. | TV 101 Full Sweep | Dolby Vision/Atmos | 31005499 | Dolby Vision after switching Input to Apple TV | TV connected to network TV powered on CEC: Enabled One Touch Play: Enabled HDMI Mode: Auto Digital Audio Out: Auto Input At Power On: Vizio Home Power Mode: ECO Note: Before testing activity, be sure "4K Dolby Vision" is selected in Apple TV's Video settings |  | Step 1: TV is powered on and active input source VIZIO Home Expected: TV is successfully powered on and VIZIO Home selected as active source Step 2: Press Input button and select Apple TV Expected: Apple TV Home page is loaded Step 3: Check Right top of the TV screen for Dolby Vision logo Expected: Dolby Vision logo should display once for 3 sec when Apple TV's home page loaded Step 4: Display any Dolby Vision from Apple TV+ Expected: Dolby Vision content should start to display Step 5: Press star button on TV remote Expected: Dolby Vision logo should display in Info bar(Input change) Step 6: Press setting button and check Picture mode Expected: Dolby Vision logo should display right next to Picture Mode Step 7: Go to All settings --> System --> TV Information. Check HDR Expected: "HDR: Dolby Vision" should display in TV information | HIGH_CONFIDENCE | 0.615
TC-VID-005 | Display/Video Output | Verify Dolby Vision content rendering | Play Dolby Vision content. Verify the Dolby Vision logo/indicator displays and content renders with proper dynamic metadata. | TV 101 Full Sweep | Dolby Vision/Atmos | 31005500 | Dolby Vision content recovery in HDMI source after loss of signal | TV powered on. CEC device connected to TV and powered on (XBOX/Streaming Player/ROKU Ultra). CEC: Disabled One Touch Play: Enabled (Greyed out because CEC is disabled.) Power Mode: ECO Mode TV active input: CEC device Input at Power On: Last Used TV Input Test Case not applicable to D-series (MTK 5583 & NT72690) : Dolby Vision and HDR10+ are not supported. (HDR10 is supported) D-series TV Models: D24fM-K01 D32fM-K01 D40fM-K09 D43fM-K04 NOTE: CEC is disabled so that the connected HDMI device does not power off with TV. Specs: Test case is not linked to an applicable to specs because it is based on a previous issue and was created as a means to re-reverify that the issue does not reoccur in future firmwares. |  | Step 1: TV in HDMI source and playing Dolby Vision video. Expected: Dolby Vision video should play properly. Step 2: Unplug HDMI cable for the active input source. Expected: TV loses signal. "No Signal - " page is displayed. Step 3: Plug the HDMI cable back in. Expected: TV signal is recovered, same Dolby Vision content should be playing without any issues. Step 4: DC power off the CEC device. Expected: TV loses signal. "No Signal - " page is displayed. Step 5: DC power on the CEC device and resume playing the same content before powering off. Expected: TV signal is recovered, same Dolby Vision content should be playing without any issues. Step 6: AC power off the TV - unplug TV from power outlet. Expected: TV is powered off, CEC device remains powered on. Step 7: AC power on the TV - plug the TV back into the power outlet. Expected: TV reboots and loads to the same input as before the shutdown, same Dolby Vision content should be playing without any issues. ⬅️ Dolby Vision content on HDMI input should recover without any issues after loss of signal due to cable disconnect, device power off and TV's AC power cycle. | HIGH_CONFIDENCE | 0.5917
TC-VID-005 | Display/Video Output | Verify Dolby Vision content rendering | Play Dolby Vision content. Verify the Dolby Vision logo/indicator displays and content renders with proper dynamic metadata. | TV 101 Full Sweep | Input/CEC Control | 31008347 | [Change List]Input Change Control - Dolby Vision logo | HDMI device supporting Dolby Vision is connected to TV, (EX: Apple TV) Vizio sound bar connected to HDMI-1 (ARC/eARC) port. HDMI Mode: Auto TV Audio Settings: - Audio Out: Auto. (name of sound bar is displayed instead of 'Auto' option if the sound bar is connected) - Digital Audio Out: Auto - eARC: On. (Not applicable to 5583 and Nt72690) CEC: Enabled. One Touch Play: Enabled TV active inout source: Vizio Home TV IR remote. |  | Step 1: Switch TV active input to HDMI device. Expected: TV loads to HDMI device input. Step 2: Play the Dolby Vision content and verify the Dolby Vision logo is displayed in Input Change Control. Press the INFO on IR remote or the STAR key on the XRT-270 BT remote control. Expected: Dolby Vision logo is displayed to the right of the Input Change Control. Step 3: Switch TV active input to Vizio Home and return back to HDMI input. Expected: When Tv loads back to HDMI input, Input Control Change is displayed with Dolby Vision logo. Otherwise Dolby Vision logo displays below the volume control. | MEDIUM_CONFIDENCE | 0.5105
TC-VID-005 | Display/Video Output | Verify Dolby Vision content rendering | Play Dolby Vision content. Verify the Dolby Vision logo/indicator displays and content renders with proper dynamic metadata. | TV 101 Full Sweep | Input/CEC Control | 31008134 | Input Change Control - Dolby Vision logo | 9.0 Firmware or higher. TV is powered ON. TV Connected to Network. HDMI device supporting Dolby Vision is connected to TV, (EX: Apple TV) Vizio sound bar connected to HDMI-1 (ARC/eARC) port. HDMI Mode: Auto TV Audio Settings: - Audio Out: Auto. (name of sound bar is displayed instead of 'Auto' option if the sound bar is connected) - Digital Audio Out: Auto - eARC: On. (Not applicable to 5583 and Nt72690) CEC: Enabled. One Touch Play: Enabled TV active inout source: Vizio Home TV IR remote. |  | Step 1: Switch TV active input to HDMI device. Expected: TV loads to HDMI device input. Step 2: Play the Dolby Vision content and verify the Dolby Vision logo is displayed in Input Change Control. Press the INFO on IR remote or the STAR key on the XRT-270 BT remote control. Expected: Dolby Vision logo is displayed to the right of the Input Change Control. Step 3: Switch TV active input to Vizio Home and return back to HDMI input. Expected: When Tv loads back to HDMI input, Input Control Change is displayed with Dolby Vision logo | MEDIUM_CONFIDENCE | 0.4912
TC-VID-005 | Display/Video Output | Verify Dolby Vision content rendering | Play Dolby Vision content. Verify the Dolby Vision logo/indicator displays and content renders with proper dynamic metadata. | PQ Functionality (SKU Specific) | Advanced Picture | 31008606 | [UI][5586L] Tone Mapping | Content playing needs to be HDR or Dolby Vision. (If no generator please use Netflix or external HDMI device (apple tv box, blu ray player, etc) Not available on 5586F Test in ALL picture modes and using both formats HDR and Dolby Vision. Apple TV 4K box connected |  | Step 1: TV and Apple 4K streaming box connected. Expected: TV should display Apple TV 4K in HDMI input. Step 2: On Apple TV 4K, go to Settings > Video and Audio > Format Select 4K 60 HDR Expected: When 4K HDR selected verify HDR logo next to picture mode and resolution/frame rate is correct in TV information or Gaming Menu. Step 3: Play any HDR10 content Expected: HDR 10 Content should be playing. Step 4: While HDR content is playing, open TV Settings > Picture > Tone Mapping Select Tone Mapping and set slider to 0. Expected: When setting sliders to 0, the display details should get slightly darker. Step 5: Go back to Tone Mapping settings and set slider from 0 to 100. Expected: When setting sliders from 0-100, the display details should get slightly brighter. Step 6: Repeat steps 4 - 5 in every picture mode. (Bright, Calibrated, Calibrated Dark, etc.) Expected: Tone mapping settings should be tested in every picture mode in HDR format. Step 7: After testing HDR format, on Apple TV 4K, go to Settings > Video and Audio > Format Select 4K 60 Dolby Vision Expected: When 4K Dolby Vision selected verify Dolby Vision logo next to picture mode and resolution/frame rate is correct in TV information or Gaming Menu. Step 8: Play an Dolby Vision content Expected: Dolby Vision content should be playing. Step 9: While DV content is playing, open TV Settings > Picture > Tone Mapping Select Tone Mapping and set slider to 0. Expected: When setting sliders to 0, the display details should get slightly darker. Step 10: Go back to Tone Mapping settings and set slider from 0 to 100. Expected: When setting sliders from 0-100, the display details should get slightly brighter. Step 11: Repeat steps 9 - 10 in every picture mode. (Bright, Calibrated, Calibrated Dark, etc.) Expected: Tone mapping settings should be tested in every picture mode in Dolby Vision format. | MEDIUM_CONFIDENCE | 0.4216
TC-VID-005 | Display/Video Output | Verify Dolby Vision content rendering | Play Dolby Vision content. Verify the Dolby Vision logo/indicator displays and content renders with proper dynamic metadata. | TV 101 Full Sweep | Input/CEC Control | 31008358 | Dolby Logos in Input Change Control | 1.TV Powered ON and not in OOBE. ​2.Network Connected with Internet. ​Note: From FUR9.0 5586L/5586F Spock3 & higher release Power Mode is Removed. By default TV will be in Eco Mode. |  | Step 1: Play content with Dolby Audio on the TV and change the input. Expected: The Dolby Audio logo shows in the Input Change Control. Step 2: Play content with Dolby Atmos on the TV (with a sound bar connected) and change the input. Expected: The Dolby Atmos logo shows in the Input Change Control. Step 3: Play content with Dolby Vision on the TV and change the input. Expected: The Dolby Vision logo shows in the Input Change Control. ​ ​If Input Change Control does not display, the Dolby Vision logo shows at the top right side of the TV screen. | LOW_CONFIDENCE | 0.3662
TC-VID-005 | Display/Video Output | Verify Dolby Vision content rendering | Play Dolby Vision content. Verify the Dolby Vision logo/indicator displays and content renders with proper dynamic metadata. | Retail Demo (SKU Specific) | Other | 31009178 | Resolution - Verify content playback displays highest capable format *Including HDR and Dolby Vision for applicable units* | Retail demo must be tested without Internet setup either by enabled at start of OOBE Latest Retail Demo is running on DUT | Verify the highest resolution supported by DUT is running. *HDR10 and Dolby Vision for applicable models |  | LOW_CONFIDENCE | 0.3615
TC-VID-005 | Display/Video Output | Verify Dolby Vision content rendering | Play Dolby Vision content. Verify the Dolby Vision logo/indicator displays and content renders with proper dynamic metadata. | TV 101 Full Sweep | WatchFree/Streaming | 31005522 | Switch to HDMI after playing a streaming video in SCTV. | TV powered on. CEC device connected to TV and powered on (XBOX/Streaming Player/ROKU Ultra). CEC: Enabled One Touch Play: Enabled Network Connection: Wi-Fi TV active input: Vizio Home | Launch Netflix and play any DV content.(e.g. Crown) Switch to HDMI/TV source. | Step 1: Launch Netflix from SCTV and play 4K UHD/Dolby Vision content. Expected: Content playing. No audio or video issues observed. Step 2: Switch to HDMI input source and play 4K UHD/Dolby Vision content Expected: Content playing. No audio or video issues observed. Audio and video are in sync. | LOW_CONFIDENCE | 0.3261
TC-VID-005 | Display/Video Output | Verify Dolby Vision content rendering | Play Dolby Vision content. Verify the Dolby Vision logo/indicator displays and content renders with proper dynamic metadata. | Retail Demo (SKU Specific) | Other | 31009163 | Resolution - Verify content playback displays highest capable format *Including HDR and Dolby Vision for applicable units* | Retail demo must be tested without Internet setup either by enabled at start of OOBE Latest Retail Demo is loaded into the TV | Run Retail Demo. |  | LOW_CONFIDENCE | 0.2889
TC-VID-005 | Display/Video Output | Verify Dolby Vision content rendering | Play Dolby Vision content. Verify the Dolby Vision logo/indicator displays and content renders with proper dynamic metadata. | TV 101 Full Sweep | Dolby Vision/Atmos | 31008303 | Dolby Atmos (with TV speakers) | 1.TV Powered ON and not in OOBE. ​2.Network Connected with Internet. ​Note: From FUR9.0 5586L/5586F Spock3 & higher release Power Mode is Removed. By default TV will be in Eco Mode. |  | Step 1: Disconnect all sound bars and use only the TV speakers. Expected: The TV uses its own speakers. Step 2: Play content with Dolby Atmos audio. Expected: The Dolby Audio logo shows on the screen (not Dolby Atmos), because TV speakers do not support Dolby Atmos. | LOW_CONFIDENCE | 0.2862
TC-VID-005 | Display/Video Output | Verify Dolby Vision content rendering | Play Dolby Vision content. Verify the Dolby Vision logo/indicator displays and content renders with proper dynamic metadata. | TV 101 Full Sweep | Input/CEC Control | 31008349 | Input Change Control - Dolby Audio | TV is powered ON. HDMI device supporting Dolby Atmos is connected to TV, (EX: Apple TV) Dolby Atmos supported SB connected to TV. CEC: Enabled. One Touch Play: Enabled. HDMI Mode: Auto Audio Out: Auto. (name of sound bar is displayed instead of 'Auto' option if the sound bar is connected) Digital Audio Out: Auto. |  | Step 1: Switch TV active input to HDMI device. Expected: TV loads to HDMI device input. Step 2: Play the Dolby Audio content and verify the Dolby Audio logo is displayed in Input Change Control. Press the INFO on IR remote or the STAR key on the XRT-270 BT remote control Expected: Content playing Dolby Audio logo is displayed to the right of the Input Change Control. Step 3: Play the Dolby Atmos content and verify the Dolby Atmos logo is displayed in Input Change Control. NOTE: Check content info to verify if content audio is is Dolby Atmos Expected: Dolby Audio logo is displayed to the right of the Input Change Control. NOTE: Logo is not displayed if content is not Dolby Atmos. | LOW_CONFIDENCE | 0.2802
TC-VID-006 | Display/Video Output | Verify Picture Mode switching | Navigate to Picture Settings and cycle through all picture modes (Calibrated, Vivid, Sports, etc.). Verify each mode applies correctly and switching is smooth with validating the modes | PQ Functionality (SKU Specific) | Picture Mode Settings | 31008595 | [UI][5586L] Picture Mode |  |  | Step 1: Open TV Settings and go to Picture Settings Select Picture mode. Expected: When picture mode is selected you should see the following picture mode options listed below: Bright Calibrated Calibrated Dark Sports Step 2: Select and cycle through each of the following picture modes (Bright, Calibrated, Calibrated Dark, Sports). Expected: You should see the TV display change appropriately depending on which picture mode is selected. | HIGH_CONFIDENCE | 0.8007
TC-VID-006 | Display/Video Output | Verify Picture Mode switching | Navigate to Picture Settings and cycle through all picture modes (Calibrated, Vivid, Sports, etc.). Verify each mode applies correctly and switching is smooth with validating the modes | TV 101 Full Sweep | Picture Quality | 31007515 | Verify * for edited Picture mode with other than default value of Picture mode. | Network: Wi-Fi Or Ethernet Connected Picture mode (example Bright is edited with different Brightness/Contrast/...) Note: From FUR9.0 5586L/5586F Spock3 & higher release Power Mode is Removed. By default TV will be in Eco Mode. |  | Step 1: Press Settings/Menu button on the remote Expected: Quick Settings Menu Opens up. Step 2: Observe the Picture Mode value Expected: Picture mode name will be Bright* Asterisk to indicate picture mode changes included. Picture mode banks do not display in Quick (as adjustments only possible in All Settings). | HIGH_CONFIDENCE | 0.6501
TC-VID-006 | Display/Video Output | Verify Picture Mode switching | Navigate to Picture Settings and cycle through all picture modes (Calibrated, Vivid, Sports, etc.). Verify each mode applies correctly and switching is smooth with validating the modes | PQ Functionality (SKU Specific) | Picture Mode Settings | 31008600 | [UI][5586L] Picture Mode Edit (Save, Delete, Reset) |  |  | Step 1: Play any content and while content is playing, Open TV Settings > All Settings > Picture Edit any Picture settings (Backlight, Brightness, Contrast, Color, Tint, etc.) values to create custom picture mode. Expected: TV should now have custom picture settings and Picture mode should have a asterisk (*). Example: Bright* Step 2: While content is playing, Open TV Settings > All Settings > Picture > Picture Mode Edit > Save Picture Mode. Save Picture Mode under a new name. Expected: Verify that newly named custom picture mode is saved and appears in Picture mode settings. Step 3: While content is playing, Open TV Settings > All Settings > Picture > Picture Mode Edit > Delete Picture Mode Select Delete Picture Mode Expected: Verify that custom picture mode is now deleted and no longer appears in Picture mode settings. Step 4: While content is playing, Open TV Settings > All Settings > Picture Edit any Picture settings (Backlight, Brightness, Contrast, Color, Tint, etc.) values to create custom picture mode. Expected: TV should now have custom picture settings and Picture mode should have a asterisk (*). Example: Bright* Step 5: While content is playing, Open TV Settings > All Settings > Picture > Picture Mode Edit > Reset Picture Mode. Select Reset Picture Mode. Expected: Verify that the picture mode has been reset back to original default Picture Mode Setting. There should no longer be an asterisk (*) next to picture mode name. | HIGH_CONFIDENCE | 0.6489
TC-VID-006 | Display/Video Output | Verify Picture Mode switching | Navigate to Picture Settings and cycle through all picture modes (Calibrated, Vivid, Sports, etc.). Verify each mode applies correctly and switching is smooth with validating the modes | TV 101 Full Sweep | Settings/Menu UI | 31007723 | Verify navigation and selection behavior in Settings Menu using OK, UP, and DOWN keys |  |  | Step 1: Press the MENU or gear key on the IR remote/BT Remote. Expected: The Quick Settings menu opens. Step 2: Navigate to Picture Menu All Settings -> Picture Expected: Picture Menu opens with Picture Mode highlighted. Step 3: Press the OK key on remote Expected: Picture Mode options menu opens Step 4: Observe the menu header Expected: Header updates to Picture Mode Step 5: Observe the options listed below Expected: All available picture modes are displayed Step 6: Confirm the current mode is highlighted Expected: Current mode (e.g., Bright) is highlighted Step 7: Press the DOWN key Expected: Next picture mode (e.g., Vivid) is highlighted Step 8: Press the UP key Expected: Previous picture mode (e.g., Bright) is highlighted Step 9: Press the OK key on a highlighted option Expected: Selected mode is applied Step 10: Observe the transition Expected: Picture Mode menu closes and returns to Picture menu with Picture Mode still highlighted and updated | MEDIUM_CONFIDENCE | 0.5173
TC-VID-006 | Display/Video Output | Verify Picture Mode switching | Navigate to Picture Settings and cycle through all picture modes (Calibrated, Vivid, Sports, etc.). Verify each mode applies correctly and switching is smooth with validating the modes | TV 101 Full Sweep | Settings/Menu UI | 31007613 | Verify that user-modified or default settings persist across All Settings | Input at Power On = VIZIO Home/Last Used Input |  | Step 1: Launch the All Settings menu by pressing Gear button on remote for first time Expected: Quick Settings opens with default settings (e.g., Picture Mode = Bright) are displayed Step 2: Navigate to All settings > Picture and change Picture mode to Calibrated Expected: Picture mode should change to "Calibrated" successfully Step 3: Dismiss the Settings by pressing Home on remote and Relaunch All settings again Expected: The previously changed setting (Picture Mode = Calibrated) is retained and displayed | MEDIUM_CONFIDENCE | 0.4791
TC-VID-006 | Display/Video Output | Verify Picture Mode switching | Navigate to Picture Settings and cycle through all picture modes (Calibrated, Vivid, Sports, etc.). Verify each mode applies correctly and switching is smooth with validating the modes | TV 101 Full Sweep | Settings/Menu UI | 31007612 | Verify that TV settings (e.g., Picture Mode) can be changed from the All Settings Menu using the IR remote | Input at Power On = VIZIO Home/Last Used Input |  | Step 1: Press the MENU or gear key on the IR remote/BT Remote. Expected: The Quick Settings menu opens. Step 2: Navigate to "All settings" and select. Expected: Settings Menu opens. Step 3: Navigate to "Picture" and select. Expected: Picture Menu opens. Step 4: Change Picture mode to "Calibrated". Expected: Picture mode should change to Calibrated successfully. | MEDIUM_CONFIDENCE | 0.473
TC-VID-006 | Display/Video Output | Verify Picture Mode switching | Navigate to Picture Settings and cycle through all picture modes (Calibrated, Vivid, Sports, etc.). Verify each mode applies correctly and switching is smooth with validating the modes | PQ Functionality (SKU Specific) | Color Settings | 31008610 | [UI][5586L] Tint | Apple 4K TV box connected. Test in ALL picture modes (Bright, Calibrated, Calibrated Dark, Sports) and ALL video formats (SDR, HDR, Dolby Vision). |  | Step 1: TV in Bright picture mode and Apple 4K TV box connected to TV. Expected: TV displays Apple TV in HDMI input and TV is in Bright picture mode. Step 2: On Apple 4K TV box, go to Settings > Video and Audio > Format Select appropriate format: 4K 60 SDR. 4K 60 HDR. 4K 60 Dolby Vision. Expected: 4K 60 SDR selected. Verify selected format displays correct resolution/framerate on TV information/Gaming Menu: (note: If selected HDR or DV format, their logos should appear next to picture mode in TV settings. SDR no logo) Step 3: Play any content Expected: Content should be playing. Step 4: Play any content and Go to TV Settings > Picture Settings > Advanced Picture > Color > Tint Select Tint option. Expected: When Tint option is selected, there should be a slider. (Tint configures the hue of the picture. Useful for improving flesh tones) Step 5: On the Tint Setting, adjust the slider to the left to -50. Expected: When adjusting slider towards -50, Hue of picture content makes flesh tones turn more pink. Step 6: On the Tint Setting, adjust the slider to the right to 50. Expected: When adjusting slider towards 50, Hue of picture content makes flesh tones turn more green. Step 7: Repeat steps 4 - 6 in all other picture modes. (Bright, Calibrated,.. etc) Expected: Tint should be tested in ALL picture modes in selected format. Step 8: Repeat test for HDR and Dolby Vision format for all picture modes. (Start from Step 2) Expected: Tint should be tested in ALL picture modes in 4K 60 SDR, HDR, DV format. | MEDIUM_CONFIDENCE | 0.4489
TC-VID-006 | Display/Video Output | Verify Picture Mode switching | Navigate to Picture Settings and cycle through all picture modes (Calibrated, Vivid, Sports, etc.). Verify each mode applies correctly and switching is smooth with validating the modes | PQ Functionality (SKU Specific) | Clarity/Sharpness | 31008614 | [UI][5586L] Sharpness | Test in ALL picture modes and ALL video formats (SDR, HDR, Dolby Vision). Apple 4K TV box connected. |  | Step 1: TV in Bright picture mode and Apple 4K TV box connected to TV. Expected: TV displays Apple TV in HDMI input and TV is in Bright picture mode. Step 2: On Apple 4K TV box, go to Settings > Video and Audio > Format Select appropriate format: 4K 60 SDR. 4K 60 HDR. 4K 60 Dolby Vision. Expected: 4K 60 SDR selected. Verify selected format displays correct resolution/framerate on TV information/Gaming Menu: (note: If selected HDR or DV format, their logos should appear next to picture mode in TV settings. SDR no logo) Step 3: Play any content. Expected: Content should be playing. Step 4: Go to TV Settings > Picture Settings > Sharpness Select Sharpness slider. Expected: Sharpness configures the edge and content sharpness of the picture. Step 5: On the Sharpness Setting, adjust the slider to the left to 0 Expected: You should see the picture content edges have more blur/noise as the slider goes towards 0. Step 6: On the Sharpness Setting, adjust the slider to the right to 100 Expected: You should see the picture content edges become more clear/sharp as the slider goes towards 100. Step 7: Repeat steps 4 - 6 in all other picture modes. (Bright, Calibrated,.. etc) Expected: Sharpness should be tested in ALL picture modes in selected format. Step 8: Repeat test for both HDR and Dolby Vision format for all picture modes. (Start from Step 2) Expected: Sharpness should be tested in ALL picture modes in 4K 60 SDR, HDR, DV format. | MEDIUM_CONFIDENCE | 0.4063
TC-VID-006 | Display/Video Output | Verify Picture Mode switching | Navigate to Picture Settings and cycle through all picture modes (Calibrated, Vivid, Sports, etc.). Verify each mode applies correctly and switching is smooth with validating the modes | PQ Functionality (SKU Specific) | Brightness/Contrast | 31008612 | [UI][5586L] Contrast Enhancer (formerly named Black Detail) | Game/PC mode is disabled. Apple 4K TV box connected. Test in ALL picture modes and ALL video formats (SDR, HDR, Dolby Vision). |  | Step 1: TV in Bright picture mode and Apple 4K TV box connected to TV. Expected: TV displays Apple TV in HDMI input and TV is in Bright picture mode. Step 2: On Apple 4K TV box, go to Settings > Video and Audio > Format Select appropriate format: 4K 60 SDR. 4K 60 HDR. 4K 60 Dolby Vision. Expected: 4K 60 SDR selected. Verify selected format displays correct resolution/framerate on TV information/Gaming Menu: (note: If selected HDR or DV format, their logos should appear next to picture mode in TV settings. SDR no logo) Step 3: Play any content Expected: Content should be playing. Step 4: Open TV Settings > Picture > Clarity > Advanced Picture > Contrast Enhancer Select Contrast Enhancer and toggle OFF Expected: Verify changes on TV. (should look more washed out) Step 5: Open TV Settings > Picture > Clarity > Advanced Picture > Contrast Enhancer Select Contrast Enhancer and toggle to LOW Expected: Verify changes on display. (The whites get whiter and the darks get darker. It may also improves details in dark areas of the picture.) Step 6: Open TV Settings > Picture > Clarity > Advanced Picture > Contrast Enhancer Select Contrast Enhancer and toggle between to MEDIUM Expected: Verify changes on display. (The whites get whiter and the darks get darker. It may also improves details in dark areas of the picture.) Step 7: Open TV Settings > Picture > Clarity > Advanced Picture > Contrast Enhancer Select Contrast Enhancer and toggle between to HIGH Expected: Verify changes on display. (The whites get whiter and the darks get darker. It may also improves details in dark areas of the picture.) Step 8: Repeat steps 4 - 6 in all picture modes. (Bright, Calibrated,.. etc) Expected: Contrast Enhancer should be tested in ALL picture modes in selected format. Step 9: Repeat test for both HDR and Dolby Vision format for all picture modes. (Start from Step 2) Expected: Contrast Enhancer should be tested in ALL picture modes in 4K 60 SDR, HDR, and DV format. | MEDIUM_CONFIDENCE | 0.4033
TC-VID-006 | Display/Video Output | Verify Picture Mode switching | Navigate to Picture Settings and cycle through all picture modes (Calibrated, Vivid, Sports, etc.). Verify each mode applies correctly and switching is smooth with validating the modes | PQ Functionality (SKU Specific) | Advanced Picture | 31008601 | [UI][5586L] Advanced Picture |  |  | Step 1: Play any content and Go to TV Settings > Picture Settings > Advanced Picture Expected: When selecting Advanced Picture, there should be available settings below: Film Mode Active Pixel Tuning Global Dimming Aspect Ratio | MEDIUM_CONFIDENCE | 0.3936
TC-VID-006 | Display/Video Output | Verify Picture Mode switching | Navigate to Picture Settings and cycle through all picture modes (Calibrated, Vivid, Sports, etc.). Verify each mode applies correctly and switching is smooth with validating the modes | PQ Functionality (SKU Specific) | Color Settings | 31008611 | [UI][5586L] Color Temperature | Use Netflix content Test in ALL picture modes and ALL video formats (SDR, HDR, Dolby Vision). |  | Step 1: TV in Bright picture mode and Apple 4K TV box connected to TV. Expected: TV displays Apple TV in HDMI input and TV is in Bright picture mode. Step 2: On Apple 4K TV box, go to Settings > Video and Audio > Format Select appropriate format: 4K 60 SDR. 4K 60 HDR. 4K 60 Dolby Vision. Expected: 4K 60 SDR selected. Verify selected format displays correct resolution/framerate on TV information/Gaming Menu: (note: If selected HDR or DV format, their logos should appear next to picture mode in TV settings. SDR no logo) Step 3: Play any content and Go to TV Settings > Picture Settings > Advanced Picture > Color > Color Temperature Select Color Temperature and select "Normal". Expected: Color temperature should display "Normal" Step 4: Go back to Color Temperature settings and change to "Cool" Expected: Verify picture displays a more blue "cool" hue. Step 5: Go back to Color Temperature settings and change to "Warm" Expected: Verify picture displays a more yellow/orange "warm" hue. Step 6: Repeat steps 3 - 5 in all other picture modes. (Bright, Calibrated,.. etc) Expected: Color Temperature should be tested in ALL picture modes in selected format. Step 7: Repeat test for HDR and Dolby Vision format for all picture modes. (Start from Step 2) Expected: Color Temperature should be tested in ALL picture modes in 4K 60 SDR, HDR, DV format. | MEDIUM_CONFIDENCE | 0.389
TC-VID-006 | Display/Video Output | Verify Picture Mode switching | Navigate to Picture Settings and cycle through all picture modes (Calibrated, Vivid, Sports, etc.). Verify each mode applies correctly and switching is smooth with validating the modes | PQ Functionality (SKU Specific) | HDR/Local Dimming | 31008613 | [UI][5586L] Dark Detail | Play Dolby Vision content only. Test in ALL picture modes Not available on 5586F |  | Step 1: Launch Netflix and play Ozark Season 1 Episode 1 and pause video at 23 seconds. Expected: Should display a dark scene with a lake. Step 2: Open TV Settings > Picture > Advanced Picture > Clarity > Dark Detail Select Dark Detail and toggle to DISABLE. Expected: When you toggle to DISABLE you should see that there are less details and display may seem to get a slightly darker. Step 3: Open TV Settings > Picture > Advanced Picture > Clarity > Dark Detail Select Dark Detail and toggle to ENABLE. Expected: When you toggle to ENABLE you should see that there are more details and display may seem to get slightly brighter. | MEDIUM_CONFIDENCE | 0.3881
TC-VID-006 | Display/Video Output | Verify Picture Mode switching | Navigate to Picture Settings and cycle through all picture modes (Calibrated, Vivid, Sports, etc.). Verify each mode applies correctly and switching is smooth with validating the modes | PQ Functionality (SKU Specific) | Motion/Clear Action | 31008605 | [UI][5586L] Clear Action (MQ6, VQD43/VQD50-08, VQM-10 skus ONLY) | Only Quantum Models have this feature Test in ALL picture modes and ALL video formats (SDR, HDR, Dolby Vision). Apple TV 4K connected |  | Step 1: TV in Bright picture mode and Apple 4K TV box connected to TV. Expected: TV displays Apple TV in HDMI input and TV is in Bright picture mode. Step 2: On Apple 4K TV box, go to Settings > Video and Audio > Format Select appropriate format: 4K 60 SDR. 4K 60 HDR. 4K 60 Dolby Vision. Expected: 4K 60 SDR selected. Verify selected format displays correct resolution/framerate on TV information/Gaming Menu: (note: If selected HDR or DV format, their logos should appear next to picture mode in TV settings. SDR no logo) Step 3: Play Netflix content Our Planet 2 Season 1 Episode 3. Start Video at 1:00 and let play. Go to TV Settings > All Settings > Picture > Advanced Picture > Motion Control > Clear Action Expected: By default, Clear Action should be set to OFF. Step 4: Toggle Clear Action from OFF to ON Expected: The backlight should be reduced and TV should "flicker" and reduce blur. Step 5: Repeat steps 3 - 4 in all other picture modes. (Bright, Calibrated,.. etc) Expected: Clear Action should be tested in ALL picture modes in selected format. Step 6: Repeat test for both HDR and Dolby Vision format for all picture modes. (Start from Step 2) Expected: Clear Action should be tested in ALL picture modes in 4K 60 SDR, HDR, DV format. | MEDIUM_CONFIDENCE | 0.3832
TC-VID-006 | Display/Video Output | Verify Picture Mode switching | Navigate to Picture Settings and cycle through all picture modes (Calibrated, Vivid, Sports, etc.). Verify each mode applies correctly and switching is smooth with validating the modes | PQ Functionality (SKU Specific) | Brightness/Contrast | 31008608 | [UI][5586L] Contrast | Test in ALL picture modes and ALL video formats (SDR, HDR, Dolby Vision). Apple 4K TV box connected. |  | Step 1: TV in Bright picture mode and Apple 4K TV box connected to TV. Expected: TV displays Apple TV in HDMI input and TV is in Bright picture mode. Step 2: On Apple 4K TV box, go to Settings > Video and Audio > Format Select appropriate format: 4K 60 SDR. 4K 60 HDR. 4K 60 Dolby Vision. Expected: 4K 60 SDR selected. Verify selected format displays correct resolution/framerate on TV information/Gaming Menu: (note: If selected HDR or DV format, their logos should appear next to picture mode in TV settings. SDR no logo) Step 3: Play any content Expected: Content should be playing. Step 4: While content is playing, open TV Settings > Picture > Contrast Select Contrast and adjust slider to 0. Expected: Verify that when Contrast adjust and you can see appropriate changes on TV display When Contrast adjust to 0, the contrasts on the display gets darker. Step 5: While content is playing, open TV Settings > Picture > Contrast Select Contrast and adjust slider to 100. Expected: Verify that when Contrast adjust and you can see appropriate changes on TV display When Contrast adjust to 100, the contrasts on the display gets brighter. Step 6: Repeat steps 4 - 5 in all picture modes. (Bright, Calibrated,.. etc) Expected: Contrast should be tested in ALL picture modes in selected format. Step 7: Repeat test for HDR and Dolby Vision format for all picture modes. (Start from Step 2) Expected: Contrast should be tested in ALL picture modes in 4K 60 SDR, HDR, DV format. | LOW_CONFIDENCE | 0.3542
TC-VID-006 | Display/Video Output | Verify Picture Mode switching | Navigate to Picture Settings and cycle through all picture modes (Calibrated, Vivid, Sports, etc.). Verify each mode applies correctly and switching is smooth with validating the modes | PQ Functionality (SKU Specific) | Brightness/Contrast | 31008607 | [UI][5586L] Black Level | Test in ALL picture modes and ALL video formats (SDR, HDR, Dolby Vision). Apple 4K TV box connected. |  | Step 1: TV in Bright picture mode and Apple 4K TV box connected to TV. Expected: TV displays Apple TV in HDMI input and TV is in Bright picture mode. Step 2: On Apple 4K TV box, go to Settings > Video and Audio > Format Select appropriate format: 4K 60 SDR. 4K 60 HDR. 4K 60 Dolby Vision. Expected: 4K 60 SDR selected. Verify selected format displays correct resolution/framerate on TV information/Gaming Menu: (note: If selected HDR or DV format, their logos should appear next to picture mode in TV settings. SDR no logo) Step 3: Play any content Expected: Content should be playing. Step 4: While content is playing, open TV Settings > Picture > Black Level Select Black Level and adjust slider to 0. Expected: Verify that when Black Levels adjust and you can see appropriate changes on TV display When Black level adjust to 0, the blacks on the display gets darker. Step 5: While content is playing, open TV Settings > Picture > Black Level Select Black Level and adjust slider to 100. Expected: Verify that when Black Levels adjust and you can see appropriate changes on TV display When Black level adjust to 100, the blacks on the display gets brighter. Step 6: Repeat steps 4 - 5 in all other picture modes. (Bright, Calibrated,.. etc) Expected: Black levels should be tested in ALL picture modes in selected format. Step 7: Repeat test for HDR and Dolby Vision format for all picture modes. (Start from Step 2) Expected: Black Levels should be tested in ALL picture modes in 4K 60 SDR, HDR, DV format. | LOW_CONFIDENCE | 0.3427
TC-VID-007 | Display/Video Output | Verify brightness adjustment across range | Navigate to Brightness setting. Adjust from minimum (0) to maximum (100). Verify smooth brightness response across the full range. | PQ Functionality (SKU Specific) | Brightness/Contrast | 31008596 | [UI][5586L] Brightness |  |  | Step 1: Play any SDR content and Go to TV Settings > Picture Settings > Brightness Expected: Adjusting the Brightness will adjust the black levels of the picture. Step 2: On the Brightness Setting, adjust the Brightness to the left to 0. Expected: You should see that the picture and black levels should be getting darker. Step 3: On the Brightness Setting, adjust the Brightness to the right to 100. Expected: You should see that the picture and black levels should be getting brighter. | HIGH_CONFIDENCE | 0.6957
TC-VID-007 | Display/Video Output | Verify brightness adjustment across range | Navigate to Brightness setting. Adjust from minimum (0) to maximum (100). Verify smooth brightness response across the full range. | TV 101 Full Sweep | Picture Quality | 31007515 | Verify * for edited Picture mode with other than default value of Picture mode. | Network: Wi-Fi Or Ethernet Connected Picture mode (example Bright is edited with different Brightness/Contrast/...) Note: From FUR9.0 5586L/5586F Spock3 & higher release Power Mode is Removed. By default TV will be in Eco Mode. |  | Step 1: Press Settings/Menu button on the remote Expected: Quick Settings Menu Opens up. Step 2: Observe the Picture Mode value Expected: Picture mode name will be Bright* Asterisk to indicate picture mode changes included. Picture mode banks do not display in Quick (as adjustments only possible in All Settings). | LOW_CONFIDENCE | 0.3421
TC-VID-007 | Display/Video Output | Verify brightness adjustment across range | Navigate to Brightness setting. Adjust from minimum (0) to maximum (100). Verify smooth brightness response across the full range. | PQ Functionality (SKU Specific) | Picture Mode Settings | 31008600 | [UI][5586L] Picture Mode Edit (Save, Delete, Reset) |  |  | Step 1: Play any content and while content is playing, Open TV Settings > All Settings > Picture Edit any Picture settings (Backlight, Brightness, Contrast, Color, Tint, etc.) values to create custom picture mode. Expected: TV should now have custom picture settings and Picture mode should have a asterisk (*). Example: Bright* Step 2: While content is playing, Open TV Settings > All Settings > Picture > Picture Mode Edit > Save Picture Mode. Save Picture Mode under a new name. Expected: Verify that newly named custom picture mode is saved and appears in Picture mode settings. Step 3: While content is playing, Open TV Settings > All Settings > Picture > Picture Mode Edit > Delete Picture Mode Select Delete Picture Mode Expected: Verify that custom picture mode is now deleted and no longer appears in Picture mode settings. Step 4: While content is playing, Open TV Settings > All Settings > Picture Edit any Picture settings (Backlight, Brightness, Contrast, Color, Tint, etc.) values to create custom picture mode. Expected: TV should now have custom picture settings and Picture mode should have a asterisk (*). Example: Bright* Step 5: While content is playing, Open TV Settings > All Settings > Picture > Picture Mode Edit > Reset Picture Mode. Select Reset Picture Mode. Expected: Verify that the picture mode has been reset back to original default Picture Mode Setting. There should no longer be an asterisk (*) next to picture mode name. | LOW_CONFIDENCE | 0.309
TC-VID-008 | Display/Video Output | Verify contrast adjustment across range | Navigate to Contrast setting. Adjust from minimum to maximum. Verify black and white levels respond appropriately with increased dynamic range. | PQ Functionality (SKU Specific) | Brightness/Contrast | 31008608 | [UI][5586L] Contrast | Test in ALL picture modes and ALL video formats (SDR, HDR, Dolby Vision). Apple 4K TV box connected. |  | Step 1: TV in Bright picture mode and Apple 4K TV box connected to TV. Expected: TV displays Apple TV in HDMI input and TV is in Bright picture mode. Step 2: On Apple 4K TV box, go to Settings > Video and Audio > Format Select appropriate format: 4K 60 SDR. 4K 60 HDR. 4K 60 Dolby Vision. Expected: 4K 60 SDR selected. Verify selected format displays correct resolution/framerate on TV information/Gaming Menu: (note: If selected HDR or DV format, their logos should appear next to picture mode in TV settings. SDR no logo) Step 3: Play any content Expected: Content should be playing. Step 4: While content is playing, open TV Settings > Picture > Contrast Select Contrast and adjust slider to 0. Expected: Verify that when Contrast adjust and you can see appropriate changes on TV display When Contrast adjust to 0, the contrasts on the display gets darker. Step 5: While content is playing, open TV Settings > Picture > Contrast Select Contrast and adjust slider to 100. Expected: Verify that when Contrast adjust and you can see appropriate changes on TV display When Contrast adjust to 100, the contrasts on the display gets brighter. Step 6: Repeat steps 4 - 5 in all picture modes. (Bright, Calibrated,.. etc) Expected: Contrast should be tested in ALL picture modes in selected format. Step 7: Repeat test for HDR and Dolby Vision format for all picture modes. (Start from Step 2) Expected: Contrast should be tested in ALL picture modes in 4K 60 SDR, HDR, DV format. | MEDIUM_CONFIDENCE | 0.5259
TC-VID-008 | Display/Video Output | Verify contrast adjustment across range | Navigate to Contrast setting. Adjust from minimum to maximum. Verify black and white levels respond appropriately with increased dynamic range. | PQ Functionality (SKU Specific) | Brightness/Contrast | 31008612 | [UI][5586L] Contrast Enhancer (formerly named Black Detail) | Game/PC mode is disabled. Apple 4K TV box connected. Test in ALL picture modes and ALL video formats (SDR, HDR, Dolby Vision). |  | Step 1: TV in Bright picture mode and Apple 4K TV box connected to TV. Expected: TV displays Apple TV in HDMI input and TV is in Bright picture mode. Step 2: On Apple 4K TV box, go to Settings > Video and Audio > Format Select appropriate format: 4K 60 SDR. 4K 60 HDR. 4K 60 Dolby Vision. Expected: 4K 60 SDR selected. Verify selected format displays correct resolution/framerate on TV information/Gaming Menu: (note: If selected HDR or DV format, their logos should appear next to picture mode in TV settings. SDR no logo) Step 3: Play any content Expected: Content should be playing. Step 4: Open TV Settings > Picture > Clarity > Advanced Picture > Contrast Enhancer Select Contrast Enhancer and toggle OFF Expected: Verify changes on TV. (should look more washed out) Step 5: Open TV Settings > Picture > Clarity > Advanced Picture > Contrast Enhancer Select Contrast Enhancer and toggle to LOW Expected: Verify changes on display. (The whites get whiter and the darks get darker. It may also improves details in dark areas of the picture.) Step 6: Open TV Settings > Picture > Clarity > Advanced Picture > Contrast Enhancer Select Contrast Enhancer and toggle between to MEDIUM Expected: Verify changes on display. (The whites get whiter and the darks get darker. It may also improves details in dark areas of the picture.) Step 7: Open TV Settings > Picture > Clarity > Advanced Picture > Contrast Enhancer Select Contrast Enhancer and toggle between to HIGH Expected: Verify changes on display. (The whites get whiter and the darks get darker. It may also improves details in dark areas of the picture.) Step 8: Repeat steps 4 - 6 in all picture modes. (Bright, Calibrated,.. etc) Expected: Contrast Enhancer should be tested in ALL picture modes in selected format. Step 9: Repeat test for both HDR and Dolby Vision format for all picture modes. (Start from Step 2) Expected: Contrast Enhancer should be tested in ALL picture modes in 4K 60 SDR, HDR, and DV format. | MEDIUM_CONFIDENCE | 0.4319
TC-VID-008 | Display/Video Output | Verify contrast adjustment across range | Navigate to Contrast setting. Adjust from minimum to maximum. Verify black and white levels respond appropriately with increased dynamic range. | PQ Functionality (SKU Specific) | Brightness/Contrast | 31008596 | [UI][5586L] Brightness |  |  | Step 1: Play any SDR content and Go to TV Settings > Picture Settings > Brightness Expected: Adjusting the Brightness will adjust the black levels of the picture. Step 2: On the Brightness Setting, adjust the Brightness to the left to 0. Expected: You should see that the picture and black levels should be getting darker. Step 3: On the Brightness Setting, adjust the Brightness to the right to 100. Expected: You should see that the picture and black levels should be getting brighter. | LOW_CONFIDENCE | 0.2826
TC-VID-008 | Display/Video Output | Verify contrast adjustment across range | Navigate to Contrast setting. Adjust from minimum to maximum. Verify black and white levels respond appropriately with increased dynamic range. | PQ Functionality (SKU Specific) | Brightness/Contrast | 31008615 | [UI][5586L] Active Pixel Tuning (formerly Local Contrast) | Test in ALL picture modes and ALL video formats (SDR, HDR, Dolby Vision). Apple 4K TV box connected. |  | Step 1: TV in Bright picture mode and Apple 4K TV box connected to TV. Expected: TV displays Apple TV in HDMI input and TV is in Bright picture mode. Step 2: On Apple 4K TV box, go to Settings > Video and Audio > Format Select appropriate format: 4K 60 SDR. 4K 60 HDR. 4K 60 Dolby Vision. Expected: 4K 60 SDR selected. Verify selected format displays correct resolution/framerate on TV information/Gaming Menu: (note: If selected HDR or DV format, their logos should appear next to picture mode in TV settings. SDR no logo) Step 3: Play any content Expected: Content should be playing. Step 4: Open TV Settings > Picture > Advanced Picture > Active Pixel Tuning. Set Active Pixel Tuning to OFF. Expected: When Active Pixel Tuning is set to OFF, should see very subtle decreased detail and local contrast. Step 5: Open TV Settings > Picture > Advanced Picture > Active Pixel Tuning. Set Active Pixel Tuning to LOW. Expected: When Active Pixel Tuning is set to LOW, should see subtle change in increased detail and local contrast. Step 6: Open TV Settings > Picture > Advanced Picture > Active Pixel Tuning. Set Active Pixel Tuning to MEDIUM. Expected: When Active Pixel Tuning is set t o MEDIUM, should see subtle change in increased detail and local contrast. Step 7: Open TV Settings > Picture > Advanced Picture > Active Pixel Tuning. Set Active Pixel Tuning to HIGH. Expected: When Active Pixel Tuning is set t o HIGH, should see subtle change in increased detail and local contrast. Step 8: Repeat steps 4 - 7 in all other picture modes. (Bright, Calibrated,.. etc) Expected: Active Pixel Tuning should be tested in ALL picture modes in selected format. Step 9: Repeat test for HDR and Dolby Vision format for all picture modes. (Start from Step 2) Expected: Active Pixel Tuning should be tested in ALL picture modes in 4K 60 SDR, HDR, DV format. | LOW_CONFIDENCE | 0.2662
TC-VID-008 | Display/Video Output | Verify contrast adjustment across range | Navigate to Contrast setting. Adjust from minimum to maximum. Verify black and white levels respond appropriately with increased dynamic range. | TV 101 Full Sweep | Picture Quality | 31007515 | Verify * for edited Picture mode with other than default value of Picture mode. | Network: Wi-Fi Or Ethernet Connected Picture mode (example Bright is edited with different Brightness/Contrast/...) Note: From FUR9.0 5586L/5586F Spock3 & higher release Power Mode is Removed. By default TV will be in Eco Mode. |  | Step 1: Press Settings/Menu button on the remote Expected: Quick Settings Menu Opens up. Step 2: Observe the Picture Mode value Expected: Picture mode name will be Bright* Asterisk to indicate picture mode changes included. Picture mode banks do not display in Quick (as adjustments only possible in All Settings). | LOW_CONFIDENCE | 0.2594
TC-VID-008 | Display/Video Output | Verify contrast adjustment across range | Navigate to Contrast setting. Adjust from minimum to maximum. Verify black and white levels respond appropriately with increased dynamic range. | PQ Functionality (SKU Specific) | Brightness/Contrast | 31008607 | [UI][5586L] Black Level | Test in ALL picture modes and ALL video formats (SDR, HDR, Dolby Vision). Apple 4K TV box connected. |  | Step 1: TV in Bright picture mode and Apple 4K TV box connected to TV. Expected: TV displays Apple TV in HDMI input and TV is in Bright picture mode. Step 2: On Apple 4K TV box, go to Settings > Video and Audio > Format Select appropriate format: 4K 60 SDR. 4K 60 HDR. 4K 60 Dolby Vision. Expected: 4K 60 SDR selected. Verify selected format displays correct resolution/framerate on TV information/Gaming Menu: (note: If selected HDR or DV format, their logos should appear next to picture mode in TV settings. SDR no logo) Step 3: Play any content Expected: Content should be playing. Step 4: While content is playing, open TV Settings > Picture > Black Level Select Black Level and adjust slider to 0. Expected: Verify that when Black Levels adjust and you can see appropriate changes on TV display When Black level adjust to 0, the blacks on the display gets darker. Step 5: While content is playing, open TV Settings > Picture > Black Level Select Black Level and adjust slider to 100. Expected: Verify that when Black Levels adjust and you can see appropriate changes on TV display When Black level adjust to 100, the blacks on the display gets brighter. Step 6: Repeat steps 4 - 5 in all other picture modes. (Bright, Calibrated,.. etc) Expected: Black levels should be tested in ALL picture modes in selected format. Step 7: Repeat test for HDR and Dolby Vision format for all picture modes. (Start from Step 2) Expected: Black Levels should be tested in ALL picture modes in 4K 60 SDR, HDR, DV format. | LOW_CONFIDENCE | 0.2584
TC-AUD-001 | Audio Output | Verify internal speaker audio output | Select TV internal speakers. Play content and verify clear audio output by reading from system registry keys | TV 101 Full Sweep | Audio | 31008557 | Audio output on a streaming app after TV DC power cycle. | TV connected to WiFi Input At Power On: SmartCast Power Mode: Quick Start Active Inputs : HDMI-1 TV speakers: Auto Digital Audio Out: Auto CEC: Enabled One Touch Play: Enabled. Devices connected to TV: |  | Step 1: Power on the TV using Netflix hot key. Expected: Netflix loads. Step 2: Play some content. Expected: Playback started. Step 3: DC Power cycle the TV. Expected: TV turned OFF/ON accordingly Step 4: Go to Netflix and play same or some other content. Expected: Audio must be smooth and no lip sync issues to be seen. | MEDIUM_CONFIDENCE | 0.4343
TC-AUD-001 | Audio Output | Verify internal speaker audio output | Select TV internal speakers. Play content and verify clear audio output by reading from system registry keys | TV 101 Full Sweep | Audio | 31008308 | Audio Type is Blank (No Audio or Unsupported Format) | 1.TV Powered ON and not in OOBE. ​2.Network Connected with Internet. ​Note: From FUR9.0 5586L/5586F Spock3 & higher release Power Mode is Removed. By default TV will be in Eco Mode. |  | Step 1: Do not play any audio, or turn off TV speakers and send audio to a sound bar or audio receiver, or play audio in a format the TV does not support. Expected: No audio logo or icon is shown. The audio type area is blank. | MEDIUM_CONFIDENCE | 0.4047
TC-AUD-001 | Audio Output | Verify internal speaker audio output | Select TV internal speakers. Play content and verify clear audio output by reading from system registry keys | TV 101 Full Sweep | Audio | 31008181 | Verify TV does not power off and no notification displays when audio ceases from an audio app | "Auto Power Off" feature in set to 10min by default. |  | Step 1: Launch an audio app (e.g., Spotify, Pandora) on the TV and start playback. Expected: TV launched the respective app content. Step 2: Stop or pause the audio playback so that no audio is playing, but the app remains open. Wait for more than 10 minutes. Expected: The TV remains powered on. "No input signal. Power will be turned off." notification shouldnot displayed. | LOW_CONFIDENCE | 0.37
TC-AUD-001 | Audio Output | Verify internal speaker audio output | Select TV internal speakers. Play content and verify clear audio output by reading from system registry keys | TV 101 Full Sweep | Audio | 31008309 | Audio Type is Blank (Not Dolby or DTS) | 1.TV Powered ON and not in OOBE. ​2.Network Connected with Internet. ​Note: From FUR9.0 5586L/5586F Spock3 & higher release Power Mode is Removed. By default TV will be in Eco Mode. |  | Step 1: Play content with audio that is not Dolby or DTS (for example, PCM or AAC audio). Expected: No audio logo or icon is shown. The audio type area is blank. | LOW_CONFIDENCE | 0.3345
TC-AUD-001 | Audio Output | Verify internal speaker audio output | Select TV internal speakers. Play content and verify clear audio output by reading from system registry keys | TV 101 Full Sweep | Audio | 31007605 | Click on ' TEST TV SPEAKERS'>Verify mp3 file plays pink noise first to the left speaker, then to the right | 1.TV Powered ON. 2.Network: Wi-Fi Or Ethernet Connected ​Note: From FUR9.0 5586L/5586F Spock3 & higher release Power Mode is Removed. By default TV will be in Eco Mode. |  | Step 1: Launch Menu->Go to ALL SETTINGS->SUPPORT->TV Speaker Test Expected: TV Speaker Test option opens up and guides the user accordingly. ​ Step 2: Go to ALL SETTINGS->SUPPORT->TV Speaker Test Expected: TV Speaker Test option opens up and guides the user accordingly. Step 3: Click on 'TEST TV SPEAKERS' Expected: 1.TV speaker test in progress Do you hear sound from your TV speakers? YES NO Step 4: Click on TEST TV SPEAKERS ->Verify mp3 file plays pink noise first to the left speaker, then to the right Expected: TV plays an audio clip that can be heard, confirming TV speakers are working. Step 5: Click on 'YES' Expected: Your TV speakers are functioning properly DONE Step 6: Click on "DONE" Expected: DUT will dismiss the popup and redirect back to previous page by highlighting 'TEST TV SPEAKERS' | LOW_CONFIDENCE | 0.3252
TC-AUD-001 | Audio Output | Verify internal speaker audio output | Select TV internal speakers. Play content and verify clear audio output by reading from system registry keys | TV 101 Full Sweep | Audio | 31007603 | Click on ' TEST TV SPEAKERS' | 1.TV Powered ON. 2.Network Connected. Note: From FUR9.0 5586L/5586F Spock3 & higher release Power Mode is Removed. By default TV will be in Eco Mode. |  | Step 1: Launch Menu Expected: Menu page should get Launched Step 2: Go to ALL SETTINGS->SUPPORT->TV Speaker Test Expected: TV Speaker Test option opens up and guides the user accordingly. Step 3: Click on 'TEST TV SPEAKERS' Expected: TV speaker test in progress Do you hear sound from your TV speakers? YES NO Step 4: Click on 'YES' Expected: Your TV speakers are functioning properly DONE [The TV plays an audio clip that can be heard, confirming TV speakers are working.] Step 5: Click on Done Expected: DUT will dismiss the popup and redirect back to previous page by highlighting 'TEST TV SPEAKERS' Step 6: Click on 'NO' on TV Speaker test in progress page Expected: There may be an issue with your TV speakers Please contact Customer Support at support.vizio.com DONE Step 7: Click on 'DONE' Expected: TV should redirect to below screen | LOW_CONFIDENCE | 0.3223
TC-AUD-001 | Audio Output | Verify internal speaker audio output | Select TV internal speakers. Play content and verify clear audio output by reading from system registry keys | TV 101 Full Sweep | Audio | 31009331 | USB > Audio > LC3 | LC3 audio file in USB |  | Step 1: Insert USB into TV Expected: USB input should display Step 2: Select Music > Select the LC3 file. Expected: Audio should play with no issues. | LOW_CONFIDENCE | 0.3171
TC-AUD-001 | Audio Output | Verify internal speaker audio output | Select TV internal speakers. Play content and verify clear audio output by reading from system registry keys | TV 101 Full Sweep | Audio | 31009328 | USB > Audio > WAV | .wav audio file in USB |  | Step 1: Insert USB into TV Expected: USB input should display Step 2: Select Music > Select the WAV file. Expected: Audio should play with no issues. | LOW_CONFIDENCE | 0.3171
TC-AUD-001 | Audio Output | Verify internal speaker audio output | Select TV internal speakers. Play content and verify clear audio output by reading from system registry keys | TV 101 Full Sweep | Audio | 31009330 | USB > Audio > FLAC | .flac audio file in USB |  | Step 1: Insert USB into TV Expected: USB input should display Step 2: Select Music > Select the FLAC file. Expected: Audio should play with no issues. | LOW_CONFIDENCE | 0.3171
TC-AUD-001 | Audio Output | Verify internal speaker audio output | Select TV internal speakers. Play content and verify clear audio output by reading from system registry keys | TV 101 Full Sweep | Audio | 31008580 | Volume control - Voice commands with BT remote. | 6.0 Firmware or higher TV powered on. Vizio sound bar connected to TV's HDMI-1(ARC/eARC) port. HDMI devices connected to available HDMI ports (depending on the chipset) . TV Audio Settings: - Audio Out: Auto - Digital Audio Out: Auto - eARC: On. (Not applicable to 5583 and NT72690) CEC: Enabled One Touch Play: Enabled (for 2020 TVs and up) BT remote paired with TV. Test case needs to be executed with and without a sound bar connected to the TV. (Sound bar picks up and responds to TV IR remote control signals - not good for CEC volume control testing) |  | Step 1: Begin playing content from a streaming app (Netflix, Hulu, Disney+, Youtube, etc) in Vizio Home. Expected: Content should begin playing with clear audio. Step 2: Increase the volume with one of the voice commands listed in Expected Result: Press and hold the MICROPHONE key on BT remote and say: "Increase volume". Expected: Volume increases on the sound bar with minimal delay and volume circle should appear in the top left corner of the TV screen indicating volume change. Volume control icon is displayed for 3 seconds. Step 3: Decrease the volume with one of the voice commands listed in Expected Result: Press and hold the MICROPHONE key on BT remote and say: "Decrease volume". Expected: Volume decreases on the sound bar with minimal delay and volume volume circle should appear in the top left corner of the TV screen indicating volume change. Volume control icon is displayed for 3 seconds. | LOW_CONFIDENCE | 0.3108
TC-AUD-001 | Audio Output | Verify internal speaker audio output | Select TV internal speakers. Play content and verify clear audio output by reading from system registry keys | TV 101 Full Sweep | Audio | 31007606 | [Change List]TV Speaker Test app must always be supported even though network is not connected | 1.TV Powered ON. 2.Network is not Connected. Note: From FUR9.0 5586L/5586F Spock3 & higher release Power Mode is Removed. By default TV will be in Eco Mode. |  | Step 1: Launch Menu Expected: Menu page should get Launched Step 2: Go to ALL SETTINGS->SUPPORT->TV Speaker Test Expected: TV Speaker Test option opens up and guides the user accordingly. Step 3: Click on 'TEST TV SPEAKERS' Expected: TV speaker test in progress Do you hear sound from your TV speakers? YES NO Step 4: Verify "TEST TV SPEAKERS" during Network Offline Expected: TEST TV SPEAKERS should work even though network is offline Step 5: Click on 'YES' Expected: Your TV speakers are functioning properly DONE Step 6: Click on Done Expected: DUT will dismiss the popup and redirect back to previous page by highlighting 'TEST TV SPEAKERS' | LOW_CONFIDENCE | 0.3046
TC-AUD-001 | Audio Output | Verify internal speaker audio output | Select TV internal speakers. Play content and verify clear audio output by reading from system registry keys | TV 101 Full Sweep | Audio | 31008141 | Verify that Media audio and UI sound attenuation during Talk Back | 1.TV is connected to Network 2.Input at Power On is VIZIO Home or LastUsedTVInput 3.Power Mode: ECO/Quick-Start mode 4.TV is Powered On 5.Menu Language is set to English Note: From FUR9.0 5586L/5586F Spock3 & higher release Power Mode is Removed. By default, TV will be in Eco Mode. |  | Step 1: Enable Talk Back from OSD menu or via Voice command Expected: Talk back should get enabled successfully Step 2: Launch any application ex: Netflix/ Prime Video or Launch Watchfree+ and start playback Expected: Playback should start successfully Step 3: During application playback , Perform any trick play or invoke OSD menu and perform OSD menu navigation, Observe the TTS audio while Media playback is going on Expected: -Media audio and UI sounds should get attenuated to 50% of current system volume while Talk Back audio is being heard. -Media audio and UI sound attenuation should ramp down at 50-100 Msec. -Media audio and UI sound should again return back to current system volume once TTS audio is stopped. | LOW_CONFIDENCE | 0.3023
TC-AUD-001 | Audio Output | Verify internal speaker audio output | Select TV internal speakers. Play content and verify clear audio output by reading from system registry keys | TV 101 Full Sweep | Audio | 31008301 | Dolby Audio | 1.TV Powered ON and not in OOBE. ​2.Network Connected with Internet. ​Note: From FUR9.0 5586L/5586F Spock3 & higher release Power Mode is Removed. By default TV will be in Eco Mode. |  | Step 1: Play content with Dolby Audio on the TV. Expected: The Dolby Audio logo shows on the screen. There is no text. | LOW_CONFIDENCE | 0.3003
TC-AUD-001 | Audio Output | Verify internal speaker audio output | Select TV internal speakers. Play content and verify clear audio output by reading from system registry keys | TV 101 Full Sweep | Audio | 31005518 | Only one audio system can be configured at time | TV powered ON. CEC audio device is connected and powered on CEC: Enabled One Touch Play: Enabled TV Audio settings: - Audio Out: Auto - Digital Audio Out: Digital When a new audio system (audio reciever or soundbar ) is detected, the old one should be deleted from the "Device Discovery" list. Check for hot unplug and DC power cycling the TV. References: 6.16.3.1-Device-Discovery 6.16.7-CEC-Automatic-Naming 6.14.4--CEC-Discovery-and-Device-Control |  | Step 1: Go to Device Discovery Expected: A list of all CEC connected devices is displayed under Device Discovery Step 2: Disconnect an audio device then wait 15-30 second. Press Device Discovery option Expected: Connected Audio device name is de-listed under Device Discovery Step 3: Connect another audio device then wait 15-30 second. Press Device Discovery option Expected: New audio device's name is displayed under Device Discovery | LOW_CONFIDENCE | 0.2977
TC-AUD-001 | Audio Output | Verify internal speaker audio output | Select TV internal speakers. Play content and verify clear audio output by reading from system registry keys | TV 101 Full Sweep | Audio | 31007923 | Headphones > Verify the Volume control | Input source: Last used Input/Vizio home BT Headphones is paired Note: From FUR9.0 5586L/5586F Spock3 & higher release Power Mode is Removed. By default TV will be in Eco Mode. |  | Step 1: Play any content on the TV and Increase/Decrease the volume via remote. Expected: Volume will be increased/decreased. Step 2: Verify the volume functionality via Headphone. Expected: Volume can be increased/decreased via Headphone. | LOW_CONFIDENCE | 0.2971
TC-AUD-002 | Audio Output | Verify volume adjustment via remote | While playing content, adjust volume using Volume Up/Down buttons. Verify smooth incremental changes and on-screen indicator updates correctly. | TV 101 Full Sweep | Audio | 31013860 | BT voice command for volume | TV is paired to a BT remote |  | Step 1: Connect soundbar to TV Expected: Soundbar is connected properly Step 2: Set soundbar volume to 10 Expected: soundbar volume is set to 10 Step 3: Issue BT voice command "Increase volume" or "Decrease volume" or "Set volume to ###" Expected: Whenever the BT voice commands "Increase volume", "Decrease volume" and "Set volume to ###" are used, the volume change should only display the final volume value. TV should not display incremental/decremental change | HIGH_CONFIDENCE | 0.6573
TC-AUD-002 | Audio Output | Verify volume adjustment via remote | While playing content, adjust volume using Volume Up/Down buttons. Verify smooth incremental changes and on-screen indicator updates correctly. | TV 101 Full Sweep | Audio | 31013864 | FUR5.2> Verify the display value when Volume Control Voice Commands initiated from BT remote. | SmartCast mobile app is downloaded on mobile device, paired and linked to TV (DUT) TV is paired to a BT remote controller. Amazon Firestick is connected to TV. |  | Step 1: Connect VIZIO 2022+ latest soundbar to TV through HDMI source. Expected: 2022+ Soundbar is connected properly Step 2: Set soundbar volume to 10 Expected: soundbar volume is set to 10. Step 3: Issue BT voice command "Increase volume" or "Decrease volume" or "Set volume to ###" Expected: Whenever the BT voice commands "Increase volume", "Decrease volume" and "Set volume to ###" are initiated, the volume change should display the value for 2022 VIZIO sound bars. Step 4: Change Input to Firestick and issue Alexa voice command "Alexa Increase volume" or " Alexa Decrease volume" or "Alexa Set volume to ###" by using Firestick remote controller. Expected: Whenever the Alexa voice command "Increase volume", "Decrease volume" and "Set volume to ###" are initiated, the volume change should display the value only for the connected VIZIO sound bar. Step 5: Disconnect the Vizio soundbar and connect non-vizio Soundbar (Sony / Samsung) and Issue BT voice command "Increase volume" or "Decrease volume" or "Set volume to ###" after non-vizio Soundbar connected. Expected: Volume gets changed but no value displayed on the screen for non-VIZIO SB. Step 6: Disconnect the non-vizio Soundbar and connect to the old Vizio soundbar (2021 or older) Issue BT voice command "Increase volume" or "Decrease volume" or "Set volume to ###". Expected: Volume gets changed but no value displayed on the screen for 2021 or older VIZIO soundbars. Step 7: Change the volume using SmartCast mobile app and observe the TV screen while volume is being changed. Expected: Adjustment slider bar is displayed on the TV screen when volume is changed from SmartCast mobile app. | HIGH_CONFIDENCE | 0.6479
TC-AUD-002 | Audio Output | Verify volume adjustment via remote | While playing content, adjust volume using Volume Up/Down buttons. Verify smooth incremental changes and on-screen indicator updates correctly. | TV 101 Full Sweep | Audio | 31008448 | Verify the volume Control notification | TV is Powered ON TV is on FUR9.0 or higher |  | Step 1: Select Volume +/- from Remote control & verify Expected: Volume level with level as a notification should display on screen & Sholud get dimisses after 3 seconds of no change | HIGH_CONFIDENCE | 0.6414
TC-AUD-002 | Audio Output | Verify volume adjustment via remote | While playing content, adjust volume using Volume Up/Down buttons. Verify smooth incremental changes and on-screen indicator updates correctly. | TV 101 Full Sweep | Audio | 31008580 | Volume control - Voice commands with BT remote. | 6.0 Firmware or higher TV powered on. Vizio sound bar connected to TV's HDMI-1(ARC/eARC) port. HDMI devices connected to available HDMI ports (depending on the chipset) . TV Audio Settings: - Audio Out: Auto - Digital Audio Out: Auto - eARC: On. (Not applicable to 5583 and NT72690) CEC: Enabled One Touch Play: Enabled (for 2020 TVs and up) BT remote paired with TV. Test case needs to be executed with and without a sound bar connected to the TV. (Sound bar picks up and responds to TV IR remote control signals - not good for CEC volume control testing) |  | Step 1: Begin playing content from a streaming app (Netflix, Hulu, Disney+, Youtube, etc) in Vizio Home. Expected: Content should begin playing with clear audio. Step 2: Increase the volume with one of the voice commands listed in Expected Result: Press and hold the MICROPHONE key on BT remote and say: "Increase volume". Expected: Volume increases on the sound bar with minimal delay and volume circle should appear in the top left corner of the TV screen indicating volume change. Volume control icon is displayed for 3 seconds. Step 3: Decrease the volume with one of the voice commands listed in Expected Result: Press and hold the MICROPHONE key on BT remote and say: "Decrease volume". Expected: Volume decreases on the sound bar with minimal delay and volume volume circle should appear in the top left corner of the TV screen indicating volume change. Volume control icon is displayed for 3 seconds. | HIGH_CONFIDENCE | 0.6126
TC-AUD-002 | Audio Output | Verify volume adjustment via remote | While playing content, adjust volume using Volume Up/Down buttons. Verify smooth incremental changes and on-screen indicator updates correctly. | TV 101 Full Sweep | Audio | 31007923 | Headphones > Verify the Volume control | Input source: Last used Input/Vizio home BT Headphones is paired Note: From FUR9.0 5586L/5586F Spock3 & higher release Power Mode is Removed. By default TV will be in Eco Mode. |  | Step 1: Play any content on the TV and Increase/Decrease the volume via remote. Expected: Volume will be increased/decreased. Step 2: Verify the volume functionality via Headphone. Expected: Volume can be increased/decreased via Headphone. | HIGH_CONFIDENCE | 0.5923
TC-AUD-002 | Audio Output | Verify volume adjustment via remote | While playing content, adjust volume using Volume Up/Down buttons. Verify smooth incremental changes and on-screen indicator updates correctly. | Retail Demo (SKU Specific) | Volume Control | 31009186 | Store Demo Volume (Mute, volume 0) | Retail demo must be tested without Internet setup either by enabled at start of OOBE |  | Step 1: Launch Retail Demo the first time Expected: Volume should be muted Step 2: changed Volume to 20 Expected: Volume UI should change to 20 Step 3: AC/DC cycle TV and wait for TV to resume back to Retail Demo Expected: Volume within Retail Demo will either be Muted or 0. | HIGH_CONFIDENCE | 0.5828
TC-AUD-002 | Audio Output | Verify volume adjustment via remote | While playing content, adjust volume using Volume Up/Down buttons. Verify smooth incremental changes and on-screen indicator updates correctly. | TV 101 Full Sweep | Audio | 31007617 | Verify that VOLUME or MUTE keys do not dismiss the All Settings Menu | 1.TV should be Powered On 2.TV should be Connected to Network |  | Step 1: Press the MENU or gear key on the IR remote/BT Remote. Expected: The Quick Settings menu opens. Step 2: Navigate to All Settings. Expected: The All Settings Menu Opens. Step 3: Press the VOLUME UP key on remote Expected: Volume changes, but Settings Menu remains open Step 4: Press the VOLUME DOWN key Expected: Volume changes, but Settings Menu remains open Step 5: Press the MUTE key Expected: Audio mutes, but Settings Menu remains open | HIGH_CONFIDENCE | 0.5654
TC-AUD-002 | Audio Output | Verify volume adjustment via remote | While playing content, adjust volume using Volume Up/Down buttons. Verify smooth incremental changes and on-screen indicator updates correctly. | Remote Control (IRBT) (Remote S | Voice Control | 31009019 | BT voice command for volume | TV is paired to a BT remote |  | Step 1: Connect soundbar to TV Expected: Soundbar is connected properly Step 2: Set soundbar volume to 10 Expected: soundbar volume is set to 10 Step 3: Issue BT voice command "Increase volume" or "Decrease volume" or "Set volume to ###" Expected: Whenever the BT voice commands "Increase volume", "Decrease volume" and "Set volume to ###" are used, the volume change should only display the final volume value. TV should not display incremental/decremental change | MEDIUM_CONFIDENCE | 0.501
TC-AUD-002 | Audio Output | Verify volume adjustment via remote | While playing content, adjust volume using Volume Up/Down buttons. Verify smooth incremental changes and on-screen indicator updates correctly. | Remote Control (IRBT) (Remote S | Voice Control | 31009024 | FUR5.2> Verify the display value when Volume Control Voice Commands initiated from BT remote. | SmartCast mobile app is downloaded on mobile device, paired and linked to TV (DUT) TV is paired to a BT remote controller. Amazon Firestick is connected to TV. |  | Step 1: Connect VIZIO 2022+ latest soundbar to TV through HDMI source. Expected: 2022+ Soundbar is connected properly Step 2: Set soundbar volume to 10 Expected: soundbar volume is set to 10. Step 3: Issue BT voice command "Increase volume" or "Decrease volume" or "Set volume to ###" Expected: Whenever the BT voice commands "Increase volume", "Decrease volume" and "Set volume to ###" are initiated, the volume change should display the value for 2022 VIZIO sound bars. Step 4: Change Input to Firestick and issue Alexa voice command "Alexa Increase volume" or " Alexa Decrease volume" or "Alexa Set volume to ###" by using Firestick remote controller. Expected: Whenever the Alexa voice command "Increase volume", "Decrease volume" and "Set volume to ###" are initiated, the volume change should display the value only for the connected VIZIO sound bar. Step 5: Disconnect the Vizio soundbar and connect non-vizio Soundbar (Sony / Samsung) and Issue BT voice command "Increase volume" or "Decrease volume" or "Set volume to ###" after non-vizio Soundbar connected. Expected: Volume gets changed but no value displayed on the screen for non-VIZIO SB. Step 6: Disconnect the non-vizio Soundbar and connect to the old Vizio soundbar (2021 or older) Issue BT voice command "Increase volume" or "Decrease volume" or "Set volume to ###". Expected: Volume gets changed but no value displayed on the screen for 2021 or older VIZIO soundbars. Step 7: Change the volume using SmartCast mobile app and observe the TV screen while volume is being changed. Expected: Adjustment slider bar is displayed on the TV screen when volume is changed from SmartCast mobile app. | MEDIUM_CONFIDENCE | 0.4954
TC-AUD-002 | Audio Output | Verify volume adjustment via remote | While playing content, adjust volume using Volume Up/Down buttons. Verify smooth incremental changes and on-screen indicator updates correctly. | TV 101 Full Sweep | Audio | 31008581 | Volume Control Display | 6.0 Firmware or higher. TV Connected to Network. HDMI devices connected to all available HDMI ports depending on the chipset. TV Audio Settings: - Audio Out: Auto - Digital Audio Out: Auto CEC: Enabled. Test case needs to be executed with and without a sound bar connected to the TV. |  | Step 1: Being in Vizio Home screen, press the LEFT key on TV remote control. Expected: Vizio Quick Settings vertical menu opens on the left side of the screen. Step 2: Press the "Volume Up" or "Volume Down" key on TV remote control while the Quick Settings menu is still open. Expected: Volume control icon is displayed for 3 seconds. With Vizio sound bar connected: - Volume control round icon is displayed in the top right corner the screen indicating the volume change with the name of the sound bar displayed to the right of the icon. With non-Vizio sound bar connected: - Volume control round icon is displayed in the top right corner the screen indicating the volume change with the default name: "Audio System" displayed to the right of the icon. Without sound bar connected: - Volume control round icon is displayed in the top right corner the screen indicating the volume change without any text. Step 3: Press the INPUT key on TV remote control. Expected: Input list overlay opens on the left side of the screen. Step 4: Press the "Volume Up" or "Volume Down" key on TV remote control while the Input List OSD is still open. Expected: Volume control icon is displayed for 3 seconds. With Vizio sound bar connected: - Volume control round icon is displayed in the top right corner the screen indicating the volume change with the name of the sound bar displayed to the right of the icon. With non-Vizio sound bar connected: - Volume control round icon is displayed in the top right corner the screen indicating the volume change with the default name: "Audio System" displayed to the right of the icon. Without sound bar connected: - Volume control round icon is displayed in the top right corner the screen indicating the volume change without any text. Step 5: Press the SETTINGS key on TV remote control. Expected: The System Settings menu opens. Step 6: Press the "Volume Up" or "Volume Down" key on TV remote control while the Quick Settings menu is still open. Expected: Volume control icon is displayed for 3 seconds. With Vizio sound bar connected: - Volume control round icon is displayed in the top right corner the screen indicating the volume change with the name of the sound bar displayed to the right of the icon. With non-Vizio sound bar connected: - Volume control round icon is displayed in the top right corner the screen indicating the volume change with the default name: "Audio System" displayed to the right of the icon. Without sound bar connected: - Volume control round icon is displayed in the top right corner the screen indicating the volume change without any text. | MEDIUM_CONFIDENCE | 0.4951
TC-AUD-002 | Audio Output | Verify volume adjustment via remote | While playing content, adjust volume using Volume Up/Down buttons. Verify smooth incremental changes and on-screen indicator updates correctly. | TV 101 Full Sweep | Audio | 31005619 | OOBE>Store Demo >Increase volume>Overlay> Increase volume>DC POWER CYCLE>Verify Volume while store demo launch after 60 sec timer elapses | .DUT is powered on 2.Perform Factory Reset (Launch Menu->ALL SETTINGS->SUPPORT->Reset to Factory Settings->Reset TV)-2022 and above chipset OR Perform Factory Reset (Launch Menu->ALL SETTINGS->ADMIN & PRIVACY->Reset to Factory Settings->Reset TV)-2020 chipset 3.TV is on 'Choose a Language'>Store Demo Page' |  | Step 1: Increase Volume to 30 Expected: TV should set volume to 30 Step 2: Select Overlay->Press ok Expected: TV should display count down timer of 15 secs before launching Store Demo Step 3: Verify TV launches Store Demo when 15 sec timer elapses Expected: Store Demo should be launched successfully with overlay.Volume should be muted Step 4: Increase volume to 30 during store demo Expected: TV should set volume to 30 Step 5: Perform DC OFF and ON Expected: TV should wake up on 'Choose a language' screen and should display 60 sec store demo timer Step 6: Verify TV launches Store Demo and also Volume is muted Expected: Store Demo should be launched successfully with overlay.Volume should be muted | MEDIUM_CONFIDENCE | 0.4939
TC-AUD-002 | Audio Output | Verify volume adjustment via remote | While playing content, adjust volume using Volume Up/Down buttons. Verify smooth incremental changes and on-screen indicator updates correctly. | TV 101 Full Sweep | Audio | 31005633 | OOBE>Store Demo >Increase volume>No Overlay> Increase volume>DC POWER CYCLE>Verify Volume while store demo launch after 60 sec timer elapses | 1.DUT is powered on 2.Perform Factory Reset (Launch Menu->ALL SETTINGS->SUPPORT->Reset to Factory Settings->Reset TV)-2022 and above chipset OR Perform Factory Reset (Launch Menu->ALL SETTINGS->ADMIN & PRIVACY->Reset to Factory Settings->Reset TV)-2020 chipset 3.TV is on 'Choose a Language'>Store Demo Page' |  | Step 1: Increase Volume to 30 Expected: TV should set volume to 30 Step 2: Select No Overlay->Press ok Expected: TV should display count down timer of 15 secs before launching Store Demo Step 3: Verify TV launches Store Demo when 15 sec timer elapses Expected: Store Demo should be launched successfully without overlay.Volume should be muted Step 4: Increase volume to 30 during store demo Expected: TV should set volume to 30 Step 5: Perform DC OFF and ON Expected: TV should wake up on 'Choose a language' screen and should display 60 sec store demo timer Step 6: Verify TV launches Store Demo and also Volume is muted Expected: Store Demo should be launched successfully without overlay.Volume should be muted | MEDIUM_CONFIDENCE | 0.4939
TC-AUD-002 | Audio Output | Verify volume adjustment via remote | While playing content, adjust volume using Volume Up/Down buttons. Verify smooth incremental changes and on-screen indicator updates correctly. | Retail Demo (SKU Specific) | Volume Control | 31009187 | Default Volume control check for Retail Demo | Retail demo must be tested without Internet setup either by enabled at start of OOBE DUT on Enable Retail demo | Check Default volume level, Volume should set to Mute |  | MEDIUM_CONFIDENCE | 0.4907
TC-AUD-002 | Audio Output | Verify volume adjustment via remote | While playing content, adjust volume using Volume Up/Down buttons. Verify smooth incremental changes and on-screen indicator updates correctly. | TV 101 Full Sweep | Audio | 31008239 | Verify the Volume +/- level notification location once Zoom Mode is enabled. | 1.TV Powered ON. 2.TV in Last Used TV Input / Vizio Home Note: From FUR9.0 5586L/5586F Spock3 & higher release Power Mode is Removed. By default, TV will be in Eco Mode. |  | Step 1: Launch OSD Menu > Accessibility > Enable Zoom Mode Expected: Zoom Mode should get enable Step 2: Long press the Menu key and verify Expected: Long press of the MENU key should enables zoom navigation mode and display a confirming notification. Zoom navigation mode is On. Step 3: Press Volume +/- from the remote control & Verify Expected: Volume +/- level notification should dispaly right top corner of the screen | MEDIUM_CONFIDENCE | 0.4459
TC-AUD-002 | Audio Output | Verify volume adjustment via remote | While playing content, adjust volume using Volume Up/Down buttons. Verify smooth incremental changes and on-screen indicator updates correctly. | TV 101 Full Sweep | Audio | 31008140 | Verify that Media audio and UI sounds are attenuated to 50% of current system volume. | 1.TV is connected to Network 2.Input at Power On is VIZIO Home or LastUsedTVInput 3.Power Mode: ECO/Quick-Start mode 4.TV is Powered On 5.Menu Language is set to English Note: From FUR9.0 5586L/5586F Spock3 & higher release Power Mode is Removed. By default, TV will be in Eco Mode. |  | Step 1: Enable Talk Back from OSD menu or via Voice command Expected: Talk back should get enabled successfully Step 2: Launch any application ex: Netflix/ Prime Video/Launch Watchfree+ and start playback or input at any page Expected: Play should be happened successfully. Step 3: Verify that Media audio and UI sounds are attenuated to 50% of current system volume. Expected: The Media audio and UI sounds should be attenuated to 50% of current system volume. For Example: System Volume default of 30 unchanged ->Talk Back at 30 ->Content at 15 System Volume changed to 20 ->Talk Back at 20 ->Content at 10 | MEDIUM_CONFIDENCE | 0.4203
TC-AUD-003 | Audio Output | Verify mute/unmute functionality | During audio playback, press Mute button. Verify audio mutes with on-screen indicator. Press Mute again to unmute at previous volume level. | TV 101 Full Sweep | Audio | 31007640 | On Choose a Language screen, press Mute Key on Remote | Go to ALL SETTINGS → SUPPORT → Reset to Factory Settings → Reset TV |  | Step 1: On Choose a Language screen, press Mute Key on Remote Expected: Mute key launches TTS Step 2: Check instruction text for TTS at bottom right of screen Expected: Text should be as below: ​ ​Press MUTEKeyIcon for TTS | MEDIUM_CONFIDENCE | 0.5029
TC-AUD-003 | Audio Output | Verify mute/unmute functionality | During audio playback, press Mute button. Verify audio mutes with on-screen indicator. Press Mute again to unmute at previous volume level. | TV 101 Full Sweep | Audio | 31007617 | Verify that VOLUME or MUTE keys do not dismiss the All Settings Menu | 1.TV should be Powered On 2.TV should be Connected to Network |  | Step 1: Press the MENU or gear key on the IR remote/BT Remote. Expected: The Quick Settings menu opens. Step 2: Navigate to All Settings. Expected: The All Settings Menu Opens. Step 3: Press the VOLUME UP key on remote Expected: Volume changes, but Settings Menu remains open Step 4: Press the VOLUME DOWN key Expected: Volume changes, but Settings Menu remains open Step 5: Press the MUTE key Expected: Audio mutes, but Settings Menu remains open | MEDIUM_CONFIDENCE | 0.4408
TC-AUD-003 | Audio Output | Verify mute/unmute functionality | During audio playback, press Mute button. Verify audio mutes with on-screen indicator. Press Mute again to unmute at previous volume level. | TV 101 Full Sweep | Audio | 31008448 | Verify the volume Control notification | TV is Powered ON TV is on FUR9.0 or higher |  | Step 1: Select Volume +/- from Remote control & verify Expected: Volume level with level as a notification should display on screen & Sholud get dimisses after 3 seconds of no change | MEDIUM_CONFIDENCE | 0.3884
TC-AUD-003 | Audio Output | Verify mute/unmute functionality | During audio playback, press Mute button. Verify audio mutes with on-screen indicator. Press Mute again to unmute at previous volume level. | TV 101 Full Sweep | Audio | 31008580 | Volume control - Voice commands with BT remote. | 6.0 Firmware or higher TV powered on. Vizio sound bar connected to TV's HDMI-1(ARC/eARC) port. HDMI devices connected to available HDMI ports (depending on the chipset) . TV Audio Settings: - Audio Out: Auto - Digital Audio Out: Auto - eARC: On. (Not applicable to 5583 and NT72690) CEC: Enabled One Touch Play: Enabled (for 2020 TVs and up) BT remote paired with TV. Test case needs to be executed with and without a sound bar connected to the TV. (Sound bar picks up and responds to TV IR remote control signals - not good for CEC volume control testing) |  | Step 1: Begin playing content from a streaming app (Netflix, Hulu, Disney+, Youtube, etc) in Vizio Home. Expected: Content should begin playing with clear audio. Step 2: Increase the volume with one of the voice commands listed in Expected Result: Press and hold the MICROPHONE key on BT remote and say: "Increase volume". Expected: Volume increases on the sound bar with minimal delay and volume circle should appear in the top left corner of the TV screen indicating volume change. Volume control icon is displayed for 3 seconds. Step 3: Decrease the volume with one of the voice commands listed in Expected Result: Press and hold the MICROPHONE key on BT remote and say: "Decrease volume". Expected: Volume decreases on the sound bar with minimal delay and volume volume circle should appear in the top left corner of the TV screen indicating volume change. Volume control icon is displayed for 3 seconds. | LOW_CONFIDENCE | 0.3576
TC-AUD-003 | Audio Output | Verify mute/unmute functionality | During audio playback, press Mute button. Verify audio mutes with on-screen indicator. Press Mute again to unmute at previous volume level. | Retail Demo (SKU Specific) | Volume Control | 31009186 | Store Demo Volume (Mute, volume 0) | Retail demo must be tested without Internet setup either by enabled at start of OOBE |  | Step 1: Launch Retail Demo the first time Expected: Volume should be muted Step 2: changed Volume to 20 Expected: Volume UI should change to 20 Step 3: AC/DC cycle TV and wait for TV to resume back to Retail Demo Expected: Volume within Retail Demo will either be Muted or 0. | LOW_CONFIDENCE | 0.3459
TC-AUD-003 | Audio Output | Verify mute/unmute functionality | During audio playback, press Mute button. Verify audio mutes with on-screen indicator. Press Mute again to unmute at previous volume level. | TV 101 Full Sweep | Audio | 31013860 | BT voice command for volume | TV is paired to a BT remote |  | Step 1: Connect soundbar to TV Expected: Soundbar is connected properly Step 2: Set soundbar volume to 10 Expected: soundbar volume is set to 10 Step 3: Issue BT voice command "Increase volume" or "Decrease volume" or "Set volume to ###" Expected: Whenever the BT voice commands "Increase volume", "Decrease volume" and "Set volume to ###" are used, the volume change should only display the final volume value. TV should not display incremental/decremental change | LOW_CONFIDENCE | 0.3386
TC-AUD-003 | Audio Output | Verify mute/unmute functionality | During audio playback, press Mute button. Verify audio mutes with on-screen indicator. Press Mute again to unmute at previous volume level. | TV 101 Full Sweep | Audio | 31008308 | Audio Type is Blank (No Audio or Unsupported Format) | 1.TV Powered ON and not in OOBE. ​2.Network Connected with Internet. ​Note: From FUR9.0 5586L/5586F Spock3 & higher release Power Mode is Removed. By default TV will be in Eco Mode. |  | Step 1: Do not play any audio, or turn off TV speakers and send audio to a sound bar or audio receiver, or play audio in a format the TV does not support. Expected: No audio logo or icon is shown. The audio type area is blank. | LOW_CONFIDENCE | 0.3323
TC-AUD-003 | Audio Output | Verify mute/unmute functionality | During audio playback, press Mute button. Verify audio mutes with on-screen indicator. Press Mute again to unmute at previous volume level. | TV 101 Full Sweep | Audio | 31008181 | Verify TV does not power off and no notification displays when audio ceases from an audio app | "Auto Power Off" feature in set to 10min by default. |  | Step 1: Launch an audio app (e.g., Spotify, Pandora) on the TV and start playback. Expected: TV launched the respective app content. Step 2: Stop or pause the audio playback so that no audio is playing, but the app remains open. Wait for more than 10 minutes. Expected: The TV remains powered on. "No input signal. Power will be turned off." notification shouldnot displayed. | LOW_CONFIDENCE | 0.3294
TC-AUD-003 | Audio Output | Verify mute/unmute functionality | During audio playback, press Mute button. Verify audio mutes with on-screen indicator. Press Mute again to unmute at previous volume level. | TV 101 Full Sweep | Audio | 31013864 | FUR5.2> Verify the display value when Volume Control Voice Commands initiated from BT remote. | SmartCast mobile app is downloaded on mobile device, paired and linked to TV (DUT) TV is paired to a BT remote controller. Amazon Firestick is connected to TV. |  | Step 1: Connect VIZIO 2022+ latest soundbar to TV through HDMI source. Expected: 2022+ Soundbar is connected properly Step 2: Set soundbar volume to 10 Expected: soundbar volume is set to 10. Step 3: Issue BT voice command "Increase volume" or "Decrease volume" or "Set volume to ###" Expected: Whenever the BT voice commands "Increase volume", "Decrease volume" and "Set volume to ###" are initiated, the volume change should display the value for 2022 VIZIO sound bars. Step 4: Change Input to Firestick and issue Alexa voice command "Alexa Increase volume" or " Alexa Decrease volume" or "Alexa Set volume to ###" by using Firestick remote controller. Expected: Whenever the Alexa voice command "Increase volume", "Decrease volume" and "Set volume to ###" are initiated, the volume change should display the value only for the connected VIZIO sound bar. Step 5: Disconnect the Vizio soundbar and connect non-vizio Soundbar (Sony / Samsung) and Issue BT voice command "Increase volume" or "Decrease volume" or "Set volume to ###" after non-vizio Soundbar connected. Expected: Volume gets changed but no value displayed on the screen for non-VIZIO SB. Step 6: Disconnect the non-vizio Soundbar and connect to the old Vizio soundbar (2021 or older) Issue BT voice command "Increase volume" or "Decrease volume" or "Set volume to ###". Expected: Volume gets changed but no value displayed on the screen for 2021 or older VIZIO soundbars. Step 7: Change the volume using SmartCast mobile app and observe the TV screen while volume is being changed. Expected: Adjustment slider bar is displayed on the TV screen when volume is changed from SmartCast mobile app. | LOW_CONFIDENCE | 0.3287
TC-AUD-003 | Audio Output | Verify mute/unmute functionality | During audio playback, press Mute button. Verify audio mutes with on-screen indicator. Press Mute again to unmute at previous volume level. | TV 101 Full Sweep | Audio | 31013854 | Long press of MIC+MUTE keys | Use a BT Remote. |  | Step 1: Press and hold both of the MIC and MUTE keys on the remote for about 5 seconds. Expected: Remote is in pairing mode with LED flashing 2 strobes ON every 3 seconds. | LOW_CONFIDENCE | 0.3275
TC-AUD-003 | Audio Output | Verify mute/unmute functionality | During audio playback, press Mute button. Verify audio mutes with on-screen indicator. Press Mute again to unmute at previous volume level. | TV 101 Full Sweep | Audio | 31007923 | Headphones > Verify the Volume control | Input source: Last used Input/Vizio home BT Headphones is paired Note: From FUR9.0 5586L/5586F Spock3 & higher release Power Mode is Removed. By default TV will be in Eco Mode. |  | Step 1: Play any content on the TV and Increase/Decrease the volume via remote. Expected: Volume will be increased/decreased. Step 2: Verify the volume functionality via Headphone. Expected: Volume can be increased/decreased via Headphone. | LOW_CONFIDENCE | 0.3261
TC-AUD-003 | Audio Output | Verify mute/unmute functionality | During audio playback, press Mute button. Verify audio mutes with on-screen indicator. Press Mute again to unmute at previous volume level. | TV 101 Full Sweep | Audio | 31008239 | Verify the Volume +/- level notification location once Zoom Mode is enabled. | 1.TV Powered ON. 2.TV in Last Used TV Input / Vizio Home Note: From FUR9.0 5586L/5586F Spock3 & higher release Power Mode is Removed. By default, TV will be in Eco Mode. |  | Step 1: Launch OSD Menu > Accessibility > Enable Zoom Mode Expected: Zoom Mode should get enable Step 2: Long press the Menu key and verify Expected: Long press of the MENU key should enables zoom navigation mode and display a confirming notification. Zoom navigation mode is On. Step 3: Press Volume +/- from the remote control & Verify Expected: Volume +/- level notification should dispaly right top corner of the screen | LOW_CONFIDENCE | 0.3058
TC-AUD-003 | Audio Output | Verify mute/unmute functionality | During audio playback, press Mute button. Verify audio mutes with on-screen indicator. Press Mute again to unmute at previous volume level. | TV 101 Full Sweep | Audio | 31005633 | OOBE>Store Demo >Increase volume>No Overlay> Increase volume>DC POWER CYCLE>Verify Volume while store demo launch after 60 sec timer elapses | 1.DUT is powered on 2.Perform Factory Reset (Launch Menu->ALL SETTINGS->SUPPORT->Reset to Factory Settings->Reset TV)-2022 and above chipset OR Perform Factory Reset (Launch Menu->ALL SETTINGS->ADMIN & PRIVACY->Reset to Factory Settings->Reset TV)-2020 chipset 3.TV is on 'Choose a Language'>Store Demo Page' |  | Step 1: Increase Volume to 30 Expected: TV should set volume to 30 Step 2: Select No Overlay->Press ok Expected: TV should display count down timer of 15 secs before launching Store Demo Step 3: Verify TV launches Store Demo when 15 sec timer elapses Expected: Store Demo should be launched successfully without overlay.Volume should be muted Step 4: Increase volume to 30 during store demo Expected: TV should set volume to 30 Step 5: Perform DC OFF and ON Expected: TV should wake up on 'Choose a language' screen and should display 60 sec store demo timer Step 6: Verify TV launches Store Demo and also Volume is muted Expected: Store Demo should be launched successfully without overlay.Volume should be muted | LOW_CONFIDENCE | 0.3008
TC-AUD-003 | Audio Output | Verify mute/unmute functionality | During audio playback, press Mute button. Verify audio mutes with on-screen indicator. Press Mute again to unmute at previous volume level. | TV 101 Full Sweep | Audio | 31005619 | OOBE>Store Demo >Increase volume>Overlay> Increase volume>DC POWER CYCLE>Verify Volume while store demo launch after 60 sec timer elapses | .DUT is powered on 2.Perform Factory Reset (Launch Menu->ALL SETTINGS->SUPPORT->Reset to Factory Settings->Reset TV)-2022 and above chipset OR Perform Factory Reset (Launch Menu->ALL SETTINGS->ADMIN & PRIVACY->Reset to Factory Settings->Reset TV)-2020 chipset 3.TV is on 'Choose a Language'>Store Demo Page' |  | Step 1: Increase Volume to 30 Expected: TV should set volume to 30 Step 2: Select Overlay->Press ok Expected: TV should display count down timer of 15 secs before launching Store Demo Step 3: Verify TV launches Store Demo when 15 sec timer elapses Expected: Store Demo should be launched successfully with overlay.Volume should be muted Step 4: Increase volume to 30 during store demo Expected: TV should set volume to 30 Step 5: Perform DC OFF and ON Expected: TV should wake up on 'Choose a language' screen and should display 60 sec store demo timer Step 6: Verify TV launches Store Demo and also Volume is muted Expected: Store Demo should be launched successfully with overlay.Volume should be muted | LOW_CONFIDENCE | 0.3008
TC-AUD-003 | Audio Output | Verify mute/unmute functionality | During audio playback, press Mute button. Verify audio mutes with on-screen indicator. Press Mute again to unmute at previous volume level. | TV 101 Full Sweep | Audio | 31007984 | Verify No Signal Count Down timer has no impact with Vol/Mute/Info keys from the remote | 1.TV Powered ON. 2.Network Connected. 3.Power Mode: ECO/QS 4.HDMI devices not connected 5.Input at Power On: VIZIO Home Note: From FUR9.0 5586L/5586F Spock3 & higher release Power Mode is Removed. By default, TV will be in Eco Mode. |  | Step 1: Press Input button on the remote and select any available HDMI input. Expected: No Signal HDMI page is seen. Step 2: Wait for 30 seconds. Expected: Count Down timer is seen with “Cancel” and “Return to Home” buttons. Step 3: Press Info Button on the remote. Expected: TV info is seen without impacting the count down timer. Step 4: Press Vol +/- button on the remote. Expected: Vol +/- is seen without impacting the count down timer. Step 5: Press Mute button on the remote. Expected: Mute is seen without impacting the count down timer. | LOW_CONFIDENCE | 0.3004
TC-NET-001 | Network/Connectivity | Verify Wi-Fi 2.4GHz network connection | Navigate to Network settings and connect to a 2.4GHz Wi-Fi network. Verify successful connection and IP assignment. | TV 101 Full Sweep | Network/Connectivity | 31006308 | 2.4Ghz Wi-Fi / Wi-Fi Encryptions / Network Information | Please test all wi-fi security options for this testcase: 1.WPA+TKIP/AES 2.WPA+TKIP 3.WPA+AES 4.WPA2+AES 5.WPA2+WPA3 Personal Mixed AES (All SKUs) (This option is available for WiFi 6 Routers only) all wifi security options need to pass in order to pass this testcase. make sure in router Admin page, change 2.4G wi-fi's security option to selected security option from above list, with valid password (8-64 character), Change 2.4G wi-fi's SSID (wi-fi name) to "wifi24g" |  | Step 1: Go to System Setting > Network, Connect to "wifi2.4g" access point. Expected: Wi-Fi password is required, then TV should connect to "wifi6g" access point successfully and return to Network Menu UI. Step 2: within Network Setting, go to "Network Information" page Expected: TV will proceed to network information page. Step 3: Verify fields: Connection, Wi-Fi Security Expected: Connection field Connection Wi-Fi Security Wi-Fi 2.4GHz WPA TKIP/AES Wi-Fi 2.4GHz WPA/TKIP Wi-Fi 2.4GHz WPA2/PSK Wi-Fi 2.4GHz WPA2 AES Wi-Fi 2.4GHz WPA2+WPA3 Personal Mixed AES (This option is available for WiFi 6 Routers only) | MEDIUM_CONFIDENCE | 0.4655
TC-NET-001 | Network/Connectivity | Verify Wi-Fi 2.4GHz network connection | Navigate to Network settings and connect to a 2.4GHz Wi-Fi network. Verify successful connection and IP assignment. | TV 101 Full Sweep | Network/Connectivity | 31007660 | Wi-Fi Connected > Network Status > Connected | ​ ​1)TV should be in an environment with available 2.4 GHz & 5 GHz, Secured and Unsecured Wireless Access Points, Proper Ethernet cable connection(If the chipset came with Ethernet Port by make). ​ ​2)DUT should be in connected state with available Wi-Fi network. ​ ​3) Input at Power On : VIZIO Home / Last Used Input ; Power Mode: Eco / Quick Start ​ |  | Step 1: On top of VIZIO Home > Open the Quick Settings menu by pressing the gear or menu icon on the remote Expected: Quick settings menu should be opened. Step 2: Navigate to "All Settings" and click 'OK' from remote D-pad keys to continue Expected: Settings menu should be opened. Step 3: Navigate to "Network" and click 'OK' from remote D-pad keys to continue Expected: Network settings menu should open with the following information and options displayed in the following order: ​ ​1.) My Networks ​ ​2.) More Wi-Fi Networks ​ ​3.) Network Information ​ ​4.) Test Connection ​ ​5.) Add Network Manually ​ ​6.) Advance Network IP Setup ​ ​7.) Terms and Conditions ----> TBD Step 4: Verify the status of currently connected network which will appear below Wi-Fi Name Expected: Connected' status should be appeared below the currently connected Wi-Fi name along with checkmark to the left side of Wi-Fi name | MEDIUM_CONFIDENCE | 0.4421
TC-NET-001 | Network/Connectivity | Verify Wi-Fi 2.4GHz network connection | Navigate to Network settings and connect to a 2.4GHz Wi-Fi network. Verify successful connection and IP assignment. | TV 101 Full Sweep | Network/Connectivity | 31007341 | Wi-Fi Connected > Network Status > Connected | 1)TV should be in an environment with available 2.4 GHz & 5 GHz, Secured and Unsecured Wireless Access Points, Proper Ethernet cable connection(If the chipset came with Ethernet Port by make). 2)DUT should be in connected state with available Wi-Fi network. 3) Input at Power On : VIZIO Home / Last Used Input ; Power Mode: Eco / Quick Start |  | Step 1: On top of VIZIO Home > Open the Quick Settings menu by pressing the gear or menu icon on the remote Expected: Quick settings menu should be opened. Step 2: Navigate to "All Settings" and click 'OK' from remote D-pad keys to continue Expected: Settings menu should be opened. Step 3: Navigate to "Network" and click 'OK' from remote D-pad keys to continue Expected: Network settings menu should open with the following information and options displayed in the following order: 1.) My Networks 2.) More Wi-Fi Networks 3.) Network Information 4.) Test Connection 5.) Add Network Manually 6.) Advance Network IP Setup 7.) Terms and Conditions ----> TBD Step 4: Verify the status of currently connected network which will appear below of Wi-Fi Name Expected: 'Connected' status should be appeared at below of currently connected Wi-Fi name along with checkmark to the left side of Wi-Fi name | MEDIUM_CONFIDENCE | 0.4421
TC-NET-001 | Network/Connectivity | Verify Wi-Fi 2.4GHz network connection | Navigate to Network settings and connect to a 2.4GHz Wi-Fi network. Verify successful connection and IP assignment. | TV 101 Full Sweep | Network/Connectivity | 31007342 | Wi-Fi Connected > Network Status > No-Internet | 1)TV should be in an environment with available 2.4 GHz & 5 GHz, Secured and Unsecured Wireless Access Points, Proper Ethernet cable connection(If the chipset came with Ethernet Port by make). 2)DUT should be in connected state with available Wi-Fi network. 3) Input at Power On : VIZIO Home / Last Used Input ; Power Mode: Eco / Quick Start |  | Step 1: On top of VIZIO Home while DUT is in connected state > Remove the router WAN Cable Expected: Wi-Fi connection should be disconnected from DUT and trouble shoot galaxy screen should be displayed Step 2: On top trouble shoot galaxy screen > Click settings key from Remote > All Settings > Click on Network > Verify the Wi-Fi connection status Expected: 'No-Internet' status should be appeared at below of currently connected Wi-Fi name along with checkmark to the left side of Wi-Fi name | MEDIUM_CONFIDENCE | 0.42
TC-NET-001 | Network/Connectivity | Verify Wi-Fi 2.4GHz network connection | Navigate to Network settings and connect to a 2.4GHz Wi-Fi network. Verify successful connection and IP assignment. | TV 101 Full Sweep | Network/Connectivity | 31007661 | [Change List]- Wi-Fi Connected > Network Status > No-Internet | ​ ​1)TV should be in an environment with available 2.4 GHz & 5 GHz, Secured and Unsecured Wireless Access Points, Proper Ethernet cable connection(If the chipset came with Ethernet Port by make). ​ ​2)DUT should be in connected state with available Wi-Fi network. ​ ​3) Input at Power On : VIZIO Home / Last Used Input ; Power Mode: Eco / Quick Start ​ |  | Step 1: On top of VIZIO Home while DUT is in connected state > Remove the router WAN Cable Expected: Wi-Fi connection should be disconnected from DUT and trouble shoot galaxy screen should be displayed Step 2: On top of trouble shoot galaxy screen > Click settings key from Remote > All Settings > Click on Network > Verify the Wi-Fi connection status Expected: 'No-Internet' status should be appeared below the currently connected Wi-Fi name along with checkmark to the left side of Wi-Fi name, because TV is connected to the router. This Helps troubleshooting. | MEDIUM_CONFIDENCE | 0.4079
TC-NET-001 | Network/Connectivity | Verify Wi-Fi 2.4GHz network connection | Navigate to Network settings and connect to a 2.4GHz Wi-Fi network. Verify successful connection and IP assignment. | TV 101 Full Sweep | Network/Connectivity | 31007765 | Select a Wi-Fi Network | Go to ALL SETTINGS → SUPPORT → Reset to Factory Settings → Reset TV ​ ​Once TV wakes up: ​​Go to Choose a Language → Bluetooth Remote Pairing → Connect to a Wi-Fi Network → Select a Wi-Fi Network |  | Step 1: Select a Wi-Fi Network Expected: Selecting a Wi-Fi Network launches a new screen which invokes the keyboard so the user can input the Password for the desired network. ​ ​WiFi network name included on the header on the left side as follows: ​ ​Enter password ​ For e.g.; ​WIFINETWORK | MEDIUM_CONFIDENCE | 0.398
TC-NET-001 | Network/Connectivity | Verify Wi-Fi 2.4GHz network connection | Navigate to Network settings and connect to a 2.4GHz Wi-Fi network. Verify successful connection and IP assignment. | TV 101 Full Sweep | Network/Connectivity | 31007663 | Wi-Fi Connected > Network Status > Checking | ​ ​1)TV should be in an environment with available 2.4 GHz & 5 GHz, Secured and Unsecured Wireless Access Points, Proper Ethernet cable connection(If the chipset came with Ethernet Port by make). ​ ​2)DUT should be in connected state with available Wi-Fi network. ​ ​3) Input at Power On : VIZIO Home / Last Used Input ; Power Mode: Eco / Quick Start ​ |  | Step 1: DUT should be in an environment where the selected network is checking for unknown status Expected: 'Checking' status should be appeared below the Wi-Fi name properly. | MEDIUM_CONFIDENCE | 0.3817
TC-NET-001 | Network/Connectivity | Verify Wi-Fi 2.4GHz network connection | Navigate to Network settings and connect to a 2.4GHz Wi-Fi network. Verify successful connection and IP assignment. | TV 101 Full Sweep | Network/Connectivity | 31007344 | Wi-Fi Connected > Network Status > Checking | 1)TV should be in an environment with available 2.4 GHz & 5 GHz, Secured and Unsecured Wireless Access Points, Proper Ethernet cable connection(If the chipset came with Ethernet Port by make). 2)DUT should be in connected state with available Wi-Fi network. 3) Input at Power On : VIZIO Home / Last Used Input ; Power Mode: Eco / Quick Start |  | Step 1: DUT should be in an environment where the selected network is checking for unknown status Expected: 'Checking' status should be appeared at below of Wi-Fi name properly. | MEDIUM_CONFIDENCE | 0.3817
TC-NET-001 | Network/Connectivity | Verify Wi-Fi 2.4GHz network connection | Navigate to Network settings and connect to a 2.4GHz Wi-Fi network. Verify successful connection and IP assignment. | TV 101 Full Sweep | Network/Connectivity | 31005889 | Verify Wi-Fi network name is included on the header | Ensure 'Input at Power On' is set to 'VIZIO Home' or 'Last Used TV Input' in Menu > ALL SETTINGS->SYSTEM->POWER Ensure 'Power Mode' is set to 'Eco Mode' or ‘Quick Start’ in Menu > ALL SETTINGS->SYSTEM->POWER Launch Menu & navigate to All Settings > SUPPORT, select 'Reset to Factory Settings' & hit OK Select 'Reset TV' -> initiate OOBE Select the Menu language and proceed to next screen After Pairing the Bluetooth Remote, TV should proceed to "Connect to a Wi-Fi Network" screen |  | Step 1: Select any network from the list of Wi-Fi networks displayed Expected: Network should be selected and should take to Wi-Fi password entry screen Step 2: Verify is Wi-Fi network name is included on the header Expected: It should be displayed as - "Enter password WIFI NETWORK name " in the header | LOW_CONFIDENCE | 0.38
TC-NET-001 | Network/Connectivity | Verify Wi-Fi 2.4GHz network connection | Navigate to Network settings and connect to a 2.4GHz Wi-Fi network. Verify successful connection and IP assignment. | TV 101 Full Sweep | Network/Connectivity | 31007367 | List of Wi-Fi Networks > Network connection loss due to Forget Network / Router (OR) IP Failure | 1)TV should be in an environment with available 2.4 GHz & 5 GHz, Secured and Unsecured Wireless Access Points , Proper Ethernet cable connection(If the chipset came with Ethernet Port by make). 2)DUT should be in connected state with available Wi-Fi Network. 3) Input at Power On : VIZIO Home / Last Used Input ; Power Mode: Eco / Quick Start. |  | Step 1: On top of VIZIO Home > Go to 'All Settings' > Click on 'Network' > Click on any available Wi-Fi' network Expected: The password entry screen should be displayed with a soft keyboard containing 1)'Cancel' & 'Connect' action buttons (By default 'Connect' button as grayed out) 2)'Checkmark' box with 'Show Password' text (By default unchecked) 3)'Connect to "SSID Name" (Security Type)' 4)Password phrase entry for "Enter your WiFi Password" Note : a)Should be displayed for WPA3 SAE security but skipped for WPA3 open guest. b)Should be skipped if Captive Portal SSID is detected. Step 2: Enter the valid password and click on 'Connect' action button Expected: DUT should be connected to selected Wi-Fi successfully by displaying connection successful message at the bottom of the screen as "Congratulations You have successfully connected". Step 3: Repeat the above Steps -1 & 2 and connect to any three other networks as well apart from the currently connected network and previously connected one. Expected: All three networks should be connected properly as well apart from the currently connected network and previously connected one. Step 4: ===> On top of VIZIO Home > Go to 'All Settings' > Click on 'Network' > Click on currently connected Wi-Fi' network > click on 'Forget' (OR) ===> Verify when Network is lost due to Router or IP Failure Expected: The last connected network should took precedence and reconnected. If the last connected Wi-Fi is not restored, then automatically connect to the next saved network. | LOW_CONFIDENCE | 0.3789
TC-NET-001 | Network/Connectivity | Verify Wi-Fi 2.4GHz network connection | Navigate to Network settings and connect to a 2.4GHz Wi-Fi network. Verify successful connection and IP assignment. | TV 101 Full Sweep | Network/Connectivity | 31007625 | My Networks > WiFi Connection | ​ ​1)TV should be in an environment with available 2.4 GHz & 5 GHz, Secured and Unsecured Wireless Access Points , Proper Ethernet cable connection(If the chipset came with Ethernet Port by make). ​ ​2)DUT should be connected to a Wi-Fi network. ​ ​3) Input at Power On : VIZIO Home / Last Used Input ; Power Mode: Eco / Quick Start ​ |  | Step 1: Open the Quick Settings menu by pressing the gear or menu icon on the remote Expected: Quick settings menu should be opened. Step 2: Navigate to "All Settings" and click 'OK' from remote D-pad keys to continue Expected: Settings menu should be opened. Step 3: Navigate to "Network" and click 'OK' from remote D-pad keys to continue Expected: Network settings menu should open with the following information and options displayed in the following order: ​ ​1.) My Networks ​ ​2.) More Wi-Fi Networks ​ ​3.) Network Information ​ ​4.) Test Connection ​ ​5.) Add Network Manually ​ ​6.) Advance Network IP Setup ​ ​7.) Terms and Conditions ----> TBD Step 4: Verify the Network connected status field in Settings Expected: Name of the connected Wi-Fi network should be displayed properly. | LOW_CONFIDENCE | 0.3693
TC-NET-001 | Network/Connectivity | Verify Wi-Fi 2.4GHz network connection | Navigate to Network settings and connect to a 2.4GHz Wi-Fi network. Verify successful connection and IP assignment. | TV 101 Full Sweep | Network/Connectivity | 31007337 | My Networks > WiFi Connection | 1)TV should be in an environment with available 2.4 GHz & 5 GHz, Secured and Unsecured Wireless Access Points , Proper Ethernet cable connection(If the chipset came with Ethernet Port by make). 2)DUT should be connected to a Wi-Fi network. 3) Input at Power On : VIZIO Home / Last Used Input ; Power Mode: Eco / Quick Start |  | Step 1: Open the Quick Settings menu by pressing the gear or menu icon on the remote Expected: Quick settings menu should be opened. Step 2: Navigate to "All Settings" and click 'OK' from remote D-pad keys to continue Expected: Settings menu should be opened. Step 3: Navigate to "Network" and click 'OK' from remote D-pad keys to continue Expected: Network settings menu should open with the following information and options displayed in the following order: 1.) My Networks 2.) More Wi-Fi Networks 3.) Network Information 4.) Test Connection 5.) Add Network Manually 6.) Advance Network IP Setup 7.) Terms and Conditions ----> TBD Step 4: Verify the Network connected status field in Settings Expected: Name of the connected Wi-Fi network should be displayed properly. | LOW_CONFIDENCE | 0.3693
TC-NET-001 | Network/Connectivity | Verify Wi-Fi 2.4GHz network connection | Navigate to Network settings and connect to a 2.4GHz Wi-Fi network. Verify successful connection and IP assignment. | TV 101 Full Sweep | Network/Connectivity | 31008128 | Making IP Address Fields Editable and Starting Entry | 1.TV Powered ON and not in OOBE. ​2.Network Connected with Internet. ​Note: From FUR9.0 5586L/5586F Spock3 & higher release Power Mode is Removed. By default TV will be in Eco Mode. |  | Step 1: Go to the network settings menu -> AdvancedNetwork IP Setup -> turn DHCP from On to Off. Expected: All IP address fields become white and selectable, showing that you can now edit them. Step 2: Press the Down key on the remote to move the highlight to the first IP address field in the first line. Expected: Only the first IP address field is highlighted (not the whole line). Step 3: Press the OK button on the remote. Expected: The digit pad appears to the right of the menu. Any digits already in the field are still shown and are not cleared yet. | LOW_CONFIDENCE | 0.3631
TC-NET-001 | Network/Connectivity | Verify Wi-Fi 2.4GHz network connection | Navigate to Network settings and connect to a 2.4GHz Wi-Fi network. Verify successful connection and IP assignment. | TV 101 Full Sweep | Network/Connectivity | 31007662 | Wi-Fi Connected > Network Status > Sign-In Required | ​ ​1)TV should be in an environment with available 2.4 GHz & 5 GHz, Secured and Unsecured Wireless Access Points, Proper Ethernet cable connection(If the chipset came with Ethernet Port by make). ​ ​2)DUT should be in connected state with available Wi-Fi network. ​ ​3) Input at Power On : VIZIO Home / Last Used Input ; Power Mode: Eco / Quick Start ​ |  | Step 1: On top of VIZIO Home > Go to 'All Settings > Network > Choose the Captive Portal network and click Expected: 'Sign-In Required' status should be appeared below the currently selected captive portal network Wi-Fi name along with checkmark to the left side of Wi-Fi name. | LOW_CONFIDENCE | 0.3631
TC-NET-001 | Network/Connectivity | Verify Wi-Fi 2.4GHz network connection | Navigate to Network settings and connect to a 2.4GHz Wi-Fi network. Verify successful connection and IP assignment. | TV 101 Full Sweep | Network/Connectivity | 31007343 | Wi-Fi Connected > Network Status > Sign-In Required | 1)TV should be in an environment with available 2.4 GHz & 5 GHz, Secured and Unsecured Wireless Access Points, Proper Ethernet cable connection(If the chipset came with Ethernet Port by make). 2)DUT should be in connected state with available Wi-Fi network. 3) Input at Power On : VIZIO Home / Last Used Input ; Power Mode: Eco / Quick Start |  | Step 1: On top of VIZIO Home > Go to 'All Settings > Network > Choose the Captive Portal network and click Expected: 'Sign-In Required' status should be appeared at below of currently selected captive portal network Wi-Fi name along with checkmark to the left side of Wi-Fi name. | LOW_CONFIDENCE | 0.3631
TC-NET-002 | Network/Connectivity | Verify Wi-Fi 5GHz network connection | Connect to a 5GHz Wi-Fi network. Verify stable connection and ability to play 4K content without buffering. | TV 101 Full Sweep | Network/Connectivity | 31006311 | 5Ghz Wi-Fi / Wi-Fi Encryptions / Network Information | Please test all wi-fi security options for this testcase: 1.WPA+TKIP/AES 2.WPA+TKIP 3.WPA+AES 4.WPA2+AES 5.WPA2+WPA3 - Personal Mixed mode (This option is available for WiFi 6 Routers only) all wifi security options need to pass in order to pass this testcase. make sure in router Admin page, change 5G wi-fi's security option to selected security option from above list, with valid password (8-64 character), Change 5G wi-fi's SSID (wi-fi name) to "wifi5g" |  | Step 1: Go to System Setting > Network, Connect to "wifi5g" access point. Expected: Wi-Fi password is required, then TV should connect to "wifi5G" access point successfully and return to Network Menu UI. Step 2: within Network Setting, go to "Network Information" page Expected: TV will proceed to network information page. Step 3: Verify fields: Connection, Wi-Fi Security Expected: Connection field Connection Wi-Fi Security Wi-Fi 5GHz WPA TKIP/AES Wi-Fi 5GHz WPA/TKIP Wi-Fi 5GHz WPA2/PSK Wi-Fi 5GHz WPA2 AES | LOW_CONFIDENCE | 0.3749
TC-NET-002 | Network/Connectivity | Verify Wi-Fi 5GHz network connection | Connect to a 5GHz Wi-Fi network. Verify stable connection and ability to play 4K content without buffering. | TV 101 Full Sweep | Network/Connectivity | 31007660 | Wi-Fi Connected > Network Status > Connected | ​ ​1)TV should be in an environment with available 2.4 GHz & 5 GHz, Secured and Unsecured Wireless Access Points, Proper Ethernet cable connection(If the chipset came with Ethernet Port by make). ​ ​2)DUT should be in connected state with available Wi-Fi network. ​ ​3) Input at Power On : VIZIO Home / Last Used Input ; Power Mode: Eco / Quick Start ​ |  | Step 1: On top of VIZIO Home > Open the Quick Settings menu by pressing the gear or menu icon on the remote Expected: Quick settings menu should be opened. Step 2: Navigate to "All Settings" and click 'OK' from remote D-pad keys to continue Expected: Settings menu should be opened. Step 3: Navigate to "Network" and click 'OK' from remote D-pad keys to continue Expected: Network settings menu should open with the following information and options displayed in the following order: ​ ​1.) My Networks ​ ​2.) More Wi-Fi Networks ​ ​3.) Network Information ​ ​4.) Test Connection ​ ​5.) Add Network Manually ​ ​6.) Advance Network IP Setup ​ ​7.) Terms and Conditions ----> TBD Step 4: Verify the status of currently connected network which will appear below Wi-Fi Name Expected: Connected' status should be appeared below the currently connected Wi-Fi name along with checkmark to the left side of Wi-Fi name | LOW_CONFIDENCE | 0.3479
TC-NET-002 | Network/Connectivity | Verify Wi-Fi 5GHz network connection | Connect to a 5GHz Wi-Fi network. Verify stable connection and ability to play 4K content without buffering. | TV 101 Full Sweep | Network/Connectivity | 31007341 | Wi-Fi Connected > Network Status > Connected | 1)TV should be in an environment with available 2.4 GHz & 5 GHz, Secured and Unsecured Wireless Access Points, Proper Ethernet cable connection(If the chipset came with Ethernet Port by make). 2)DUT should be in connected state with available Wi-Fi network. 3) Input at Power On : VIZIO Home / Last Used Input ; Power Mode: Eco / Quick Start |  | Step 1: On top of VIZIO Home > Open the Quick Settings menu by pressing the gear or menu icon on the remote Expected: Quick settings menu should be opened. Step 2: Navigate to "All Settings" and click 'OK' from remote D-pad keys to continue Expected: Settings menu should be opened. Step 3: Navigate to "Network" and click 'OK' from remote D-pad keys to continue Expected: Network settings menu should open with the following information and options displayed in the following order: 1.) My Networks 2.) More Wi-Fi Networks 3.) Network Information 4.) Test Connection 5.) Add Network Manually 6.) Advance Network IP Setup 7.) Terms and Conditions ----> TBD Step 4: Verify the status of currently connected network which will appear below of Wi-Fi Name Expected: 'Connected' status should be appeared at below of currently connected Wi-Fi name along with checkmark to the left side of Wi-Fi name | LOW_CONFIDENCE | 0.3479
TC-NET-002 | Network/Connectivity | Verify Wi-Fi 5GHz network connection | Connect to a 5GHz Wi-Fi network. Verify stable connection and ability to play 4K content without buffering. | TV 101 Full Sweep | Network/Connectivity | 31007342 | Wi-Fi Connected > Network Status > No-Internet | 1)TV should be in an environment with available 2.4 GHz & 5 GHz, Secured and Unsecured Wireless Access Points, Proper Ethernet cable connection(If the chipset came with Ethernet Port by make). 2)DUT should be in connected state with available Wi-Fi network. 3) Input at Power On : VIZIO Home / Last Used Input ; Power Mode: Eco / Quick Start |  | Step 1: On top of VIZIO Home while DUT is in connected state > Remove the router WAN Cable Expected: Wi-Fi connection should be disconnected from DUT and trouble shoot galaxy screen should be displayed Step 2: On top trouble shoot galaxy screen > Click settings key from Remote > All Settings > Click on Network > Verify the Wi-Fi connection status Expected: 'No-Internet' status should be appeared at below of currently connected Wi-Fi name along with checkmark to the left side of Wi-Fi name | LOW_CONFIDENCE | 0.3305
TC-NET-002 | Network/Connectivity | Verify Wi-Fi 5GHz network connection | Connect to a 5GHz Wi-Fi network. Verify stable connection and ability to play 4K content without buffering. | TV 101 Full Sweep | Network/Connectivity | 31007500 | Network > Disconnect Wi-Fi on top of VIZIO Home screen | Ensure TV is connected to Wi-Fi Network Note: From FUR9.0 5586L/5586F Spock3 & higher release Power Mode is Removed. By default, TV will be in Eco Mode |  | Step 1: Launch Menu->ALL SETTINGS->NETWORK->Press ok Expected: TV should display NETWORK Page Step 2: Select the Connected Network->Press ok Expected: 1.TV should display popup === Select Forget to forget "SSID Name" Forget Cancel 2.Cancel button should be highlighted by default Step 3: Click on 'Forget' Expected: Network should be disconnected Step 4: Wait for 30+ seconds Expected: TV should display below notification at the bottom of the screen Step 5: Wait for another 30+ seconds until "we've noticed a problem with your network" notification time out Expected: TV should displayTroubleshoot Galaxy screen with message "Not Connected to the Internet" with 'Network Settings' button to right of screen. | LOW_CONFIDENCE | 0.3262
TC-NET-002 | Network/Connectivity | Verify Wi-Fi 5GHz network connection | Connect to a 5GHz Wi-Fi network. Verify stable connection and ability to play 4K content without buffering. | TV 101 Full Sweep | Network/Connectivity | 31007661 | [Change List]- Wi-Fi Connected > Network Status > No-Internet | ​ ​1)TV should be in an environment with available 2.4 GHz & 5 GHz, Secured and Unsecured Wireless Access Points, Proper Ethernet cable connection(If the chipset came with Ethernet Port by make). ​ ​2)DUT should be in connected state with available Wi-Fi network. ​ ​3) Input at Power On : VIZIO Home / Last Used Input ; Power Mode: Eco / Quick Start ​ |  | Step 1: On top of VIZIO Home while DUT is in connected state > Remove the router WAN Cable Expected: Wi-Fi connection should be disconnected from DUT and trouble shoot galaxy screen should be displayed Step 2: On top of trouble shoot galaxy screen > Click settings key from Remote > All Settings > Click on Network > Verify the Wi-Fi connection status Expected: 'No-Internet' status should be appeared below the currently connected Wi-Fi name along with checkmark to the left side of Wi-Fi name, because TV is connected to the router. This Helps troubleshooting. | LOW_CONFIDENCE | 0.3251
TC-NET-002 | Network/Connectivity | Verify Wi-Fi 5GHz network connection | Connect to a 5GHz Wi-Fi network. Verify stable connection and ability to play 4K content without buffering. | TV 101 Full Sweep | Network/Connectivity | 31007663 | Wi-Fi Connected > Network Status > Checking | ​ ​1)TV should be in an environment with available 2.4 GHz & 5 GHz, Secured and Unsecured Wireless Access Points, Proper Ethernet cable connection(If the chipset came with Ethernet Port by make). ​ ​2)DUT should be in connected state with available Wi-Fi network. ​ ​3) Input at Power On : VIZIO Home / Last Used Input ; Power Mode: Eco / Quick Start ​ |  | Step 1: DUT should be in an environment where the selected network is checking for unknown status Expected: 'Checking' status should be appeared below the Wi-Fi name properly. | LOW_CONFIDENCE | 0.3228
TC-NET-002 | Network/Connectivity | Verify Wi-Fi 5GHz network connection | Connect to a 5GHz Wi-Fi network. Verify stable connection and ability to play 4K content without buffering. | TV 101 Full Sweep | Network/Connectivity | 31007344 | Wi-Fi Connected > Network Status > Checking | 1)TV should be in an environment with available 2.4 GHz & 5 GHz, Secured and Unsecured Wireless Access Points, Proper Ethernet cable connection(If the chipset came with Ethernet Port by make). 2)DUT should be in connected state with available Wi-Fi network. 3) Input at Power On : VIZIO Home / Last Used Input ; Power Mode: Eco / Quick Start |  | Step 1: DUT should be in an environment where the selected network is checking for unknown status Expected: 'Checking' status should be appeared at below of Wi-Fi name properly. | LOW_CONFIDENCE | 0.3228
TC-NET-002 | Network/Connectivity | Verify Wi-Fi 5GHz network connection | Connect to a 5GHz Wi-Fi network. Verify stable connection and ability to play 4K content without buffering. | TV 101 Full Sweep | Network/Connectivity | 31007367 | List of Wi-Fi Networks > Network connection loss due to Forget Network / Router (OR) IP Failure | 1)TV should be in an environment with available 2.4 GHz & 5 GHz, Secured and Unsecured Wireless Access Points , Proper Ethernet cable connection(If the chipset came with Ethernet Port by make). 2)DUT should be in connected state with available Wi-Fi Network. 3) Input at Power On : VIZIO Home / Last Used Input ; Power Mode: Eco / Quick Start. |  | Step 1: On top of VIZIO Home > Go to 'All Settings' > Click on 'Network' > Click on any available Wi-Fi' network Expected: The password entry screen should be displayed with a soft keyboard containing 1)'Cancel' & 'Connect' action buttons (By default 'Connect' button as grayed out) 2)'Checkmark' box with 'Show Password' text (By default unchecked) 3)'Connect to "SSID Name" (Security Type)' 4)Password phrase entry for "Enter your WiFi Password" Note : a)Should be displayed for WPA3 SAE security but skipped for WPA3 open guest. b)Should be skipped if Captive Portal SSID is detected. Step 2: Enter the valid password and click on 'Connect' action button Expected: DUT should be connected to selected Wi-Fi successfully by displaying connection successful message at the bottom of the screen as "Congratulations You have successfully connected". Step 3: Repeat the above Steps -1 & 2 and connect to any three other networks as well apart from the currently connected network and previously connected one. Expected: All three networks should be connected properly as well apart from the currently connected network and previously connected one. Step 4: ===> On top of VIZIO Home > Go to 'All Settings' > Click on 'Network' > Click on currently connected Wi-Fi' network > click on 'Forget' (OR) ===> Verify when Network is lost due to Router or IP Failure Expected: The last connected network should took precedence and reconnected. If the last connected Wi-Fi is not restored, then automatically connect to the next saved network. | LOW_CONFIDENCE | 0.319
TC-NET-002 | Network/Connectivity | Verify Wi-Fi 5GHz network connection | Connect to a 5GHz Wi-Fi network. Verify stable connection and ability to play 4K content without buffering. | TV 101 Full Sweep | Network/Connectivity | 31005889 | Verify Wi-Fi network name is included on the header | Ensure 'Input at Power On' is set to 'VIZIO Home' or 'Last Used TV Input' in Menu > ALL SETTINGS->SYSTEM->POWER Ensure 'Power Mode' is set to 'Eco Mode' or ‘Quick Start’ in Menu > ALL SETTINGS->SYSTEM->POWER Launch Menu & navigate to All Settings > SUPPORT, select 'Reset to Factory Settings' & hit OK Select 'Reset TV' -> initiate OOBE Select the Menu language and proceed to next screen After Pairing the Bluetooth Remote, TV should proceed to "Connect to a Wi-Fi Network" screen |  | Step 1: Select any network from the list of Wi-Fi networks displayed Expected: Network should be selected and should take to Wi-Fi password entry screen Step 2: Verify is Wi-Fi network name is included on the header Expected: It should be displayed as - "Enter password WIFI NETWORK name " in the header | LOW_CONFIDENCE | 0.3172
TC-NET-002 | Network/Connectivity | Verify Wi-Fi 5GHz network connection | Connect to a 5GHz Wi-Fi network. Verify stable connection and ability to play 4K content without buffering. | TV 101 Full Sweep | Network/Connectivity | 31007935 | Enter the Hidden Network SSID and verify for the network security screen | ​ ​1)TV should be in an environment with available 2.4 GHz & 5 GHz, Secured and Unsecured Wireless Access Points , Proper Ethernet cable connection (If the chipset came with Ethernet Port by make). ​ ​2)DUT should be in connected state with available Wi-Fi. ​ ​3) Input at Power On : VIZIO Home / Last Used Input ; Power Mode: Eco / Quick Start ​ |  | Step 1: Open the Quick Settings menu by pressing the gear or menu icon on the remote > Go to All Settings > Click on currently connected Network Expected: Network settings menu should open with the following information and options displayed in the following order: ​ ​1.) My Networks ​ ​2.) More Wi-Fi Networks ​ ​3.) Network Information ​ ​4.) Test Connection ​ ​5.) Add Network Manually ​ ​6.) Advance Network IP Setup ​ ​7.) Terms and Conditions ----> TBD ​ Step 2: Choose and click 'OK' / 'Right key' from remote D-pad while focus is on "Add Network Manually" Expected: A soft keyboard should be displayed with header “Enter Network Name” and 'Connect' button(By default in disabled state till entering any character) along with a text field in default focus to enter hidden SSID name Step 3: Enter the valid hidden SSID name in the text box filed and click on 'Connect' Expected: SSID should be validated and the "Network Security type" window should be displayed properly. | LOW_CONFIDENCE | 0.3156
TC-NET-002 | Network/Connectivity | Verify Wi-Fi 5GHz network connection | Connect to a 5GHz Wi-Fi network. Verify stable connection and ability to play 4K content without buffering. | TV 101 Full Sweep | Network/Connectivity | 31008563 | Enter the Hidden Network SSID and verify for the network security screen | 1)TV should be in an environment with available 2.4 GHz & 5 GHz, Secured and Unsecured Wireless Access Points , Proper Ethernet cable connection (If the chipset came with Ethernet Port by make). 2)DUT should be in connected state with available Wi-Fi. 3) Input at Power On : VIZIO Home / Last Used Input ; Power Mode: Eco / Quick Start |  | Step 1: Open the Quick Settings menu by pressing the gear or menu icon on the remote > Go to All Settings > Click on currently connected Network Expected: Network settings menu should open with the following information and options displayed in the following order: 1.) My Networks 2.) More Wi-Fi Networks 3.) Network Information 4.) Test Connection 5.) Add Network Manually 6.) Advance Network IP Setup 7.) Terms and Conditions ----> TBD Step 2: Choose and click 'OK' / 'Right key' from remote D-pad while focus is on "Add Network Manually" Expected: A soft keyboard should be displayed with header “Enter Network Name” and 'Connect' button(By default in disabled state till entering any character) along with a text field in default focus to enter hidden SSID name Step 3: Enter the valid hidden SSID name in the text box filed and click on 'Connect' Expected: SSID should be validated and the "Network Security type" window should be displayed properly. | LOW_CONFIDENCE | 0.3156
TC-NET-002 | Network/Connectivity | Verify Wi-Fi 5GHz network connection | Connect to a 5GHz Wi-Fi network. Verify stable connection and ability to play 4K content without buffering. | TV 101 Full Sweep | Network/Connectivity | 31007685 | List of Wi-Fi Networks > Available Wi-Fi networks list | ​ ​1)TV should be in an environment with available 2.4 GHz & 5 GHz, Secured and Unsecured Wireless Access Points , Proper Ethernet cable connection(If the chipset came with Ethernet Port by make). ​ ​2)DUT should be in connected state with available Wi-Fi Network. ​ ​3) Input at Power On : VIZIO Home / Last Used Input ; Power Mode: Eco / Quick Start. ​ |  | Step 1: Open the Quick Settings menu by pressing the gear or menu icon on the remote Expected: Quick settings menu should be opened. Step 2: Navigate to "All Settings" and click 'OK' from remote D-pad keys to continue Expected: Settings menu should be opened. Step 3: Navigate to "Network" and click 'OK' from remote D-pad keys to continue Expected: Network settings menu should open with the following information and options displayed in the following order: ​ ​1.) My Networks ​ ​2.) More Wi-Fi Networks ​ ​3.) Network Information ​ ​4.) Test Connection ​ ​5.) Add Network Manually ​ ​6.) Advance Network IP Setup ​ ​7.) Terms and Conditions ----> TBD Step 4: Focus on'More Wi-Fi Networks' and click 'OK' from remote D-pad keys to continue Expected: A complete list of available Wi-Fi networks should be displayed properly. | LOW_CONFIDENCE | 0.315
TC-NET-002 | Network/Connectivity | Verify Wi-Fi 5GHz network connection | Connect to a 5GHz Wi-Fi network. Verify stable connection and ability to play 4K content without buffering. | TV 101 Full Sweep | Network/Connectivity | 31007362 | List of Wi-Fi Networks > Available Wi-Fi networks list | 1)TV should be in an environment with available 2.4 GHz & 5 GHz, Secured and Unsecured Wireless Access Points , Proper Ethernet cable connection(If the chipset came with Ethernet Port by make). 2)DUT should be in connected state with available Wi-Fi Network. 3) Input at Power On : VIZIO Home / Last Used Input ; Power Mode: Eco / Quick Start. |  | Step 1: Open the Quick Settings menu by pressing the gear or menu icon on the remote Expected: Quick settings menu should be opened. Step 2: Navigate to "All Settings" and click 'OK' from remote D-pad keys to continue Expected: Settings menu should be opened. Step 3: Navigate to "Network" and click 'OK' from remote D-pad keys to continue Expected: Network settings menu should open with the following information and options displayed in the following order: 1.) My Networks 2.) More Wi-Fi Networks 3.) Network Information 4.) Test Connection 5.) Add Network Manually 6.) Advance Network IP Setup 7.) Terms and Conditions ----> TBD Step 4: Focus on'More Wi-Fi Networks' and click 'OK' from remote D-pad keys to continue Expected: A complete list of available Wi-Fi networks should be displayed properly. | LOW_CONFIDENCE | 0.315
TC-NET-002 | Network/Connectivity | Verify Wi-Fi 5GHz network connection | Connect to a 5GHz Wi-Fi network. Verify stable connection and ability to play 4K content without buffering. | TV 101 Full Sweep | Network/Connectivity | 31007926 | Verify the Test Connection Display and fields available | ​ ​1)TV should be in an environment with available 2.4 GHz & 5 GHz, Secured and Unsecured Wireless Access Points , Proper Ethernet cable connection (If the chipset came with Ethernet Port by make). ​ ​2)DUT should be in connected state with available Wi-Fi. ​ ​3) Input at Power On : VIZIO Home / Last Used Input ; Power Mode: Eco / Quick Start ​ |  | Step 1: Open the Quick Settings menu by pressing the gear or menu icon on the remote Expected: Quick settings menu should be opened Step 2: Navigate to "All Settings" and click 'OK' from remote D-pad keys Expected: Settings menu should be opened Step 3: Navigate to "Network" and click to continue Expected: Network settings menu should open with the following information and options displayed in the following order: ​ ​1.) My Networks ​ ​2.) More Wi-Fi Networks ​ ​3.) Network Information ​ ​4.) Test Connection ​ ​5.) Add Network Manually ​ ​6.) Advance Network IP Setup ​ ​7.) Terms and Conditions ----> TBD ​ Step 4: Choose the field "Test Connection" and click 'OK' / 'Right key from remote D-Pad' to verify the fields available Expected: Fields should be appeared as placed below: ​ ​ > 'TEST CONNECTION' as Header and in not selectable state ​ > 'Connected to' and in not selectable state ​ > 'Wi-Fi Signal Strength' and in not selectable state ​ > 'Internet' and in not selectable state ​ > 'Retest' (In Default Focus & The only highlighted setting) ​ ​Note: Test Connection attempts to establish an Internet connection and procure an IP address (Confirm DNS ; Confirm NTP server ; Check download). ​ | LOW_CONFIDENCE | 0.3134
TC-NET-003 | Network/Connectivity | Verify Wi-Fi 6GHz network connection (Wi-Fi 6E SKUs) | For Wi-Fi 6E models, connect to a 6GHz network and verify high-throughput performance. | TV 101 Full Sweep | Network/Connectivity | 31007765 | Select a Wi-Fi Network | Go to ALL SETTINGS → SUPPORT → Reset to Factory Settings → Reset TV ​ ​Once TV wakes up: ​​Go to Choose a Language → Bluetooth Remote Pairing → Connect to a Wi-Fi Network → Select a Wi-Fi Network |  | Step 1: Select a Wi-Fi Network Expected: Selecting a Wi-Fi Network launches a new screen which invokes the keyboard so the user can input the Password for the desired network. ​ ​WiFi network name included on the header on the left side as follows: ​ ​Enter password ​ For e.g.; ​WIFINETWORK | LOW_CONFIDENCE | 0.3765
TC-NET-003 | Network/Connectivity | Verify Wi-Fi 6GHz network connection (Wi-Fi 6E SKUs) | For Wi-Fi 6E models, connect to a 6GHz network and verify high-throughput performance. | TV 101 Full Sweep | Network/Connectivity | 31007342 | Wi-Fi Connected > Network Status > No-Internet | 1)TV should be in an environment with available 2.4 GHz & 5 GHz, Secured and Unsecured Wireless Access Points, Proper Ethernet cable connection(If the chipset came with Ethernet Port by make). 2)DUT should be in connected state with available Wi-Fi network. 3) Input at Power On : VIZIO Home / Last Used Input ; Power Mode: Eco / Quick Start |  | Step 1: On top of VIZIO Home while DUT is in connected state > Remove the router WAN Cable Expected: Wi-Fi connection should be disconnected from DUT and trouble shoot galaxy screen should be displayed Step 2: On top trouble shoot galaxy screen > Click settings key from Remote > All Settings > Click on Network > Verify the Wi-Fi connection status Expected: 'No-Internet' status should be appeared at below of currently connected Wi-Fi name along with checkmark to the left side of Wi-Fi name | LOW_CONFIDENCE | 0.3677
TC-NET-003 | Network/Connectivity | Verify Wi-Fi 6GHz network connection (Wi-Fi 6E SKUs) | For Wi-Fi 6E models, connect to a 6GHz network and verify high-throughput performance. | TV 101 Full Sweep | Network/Connectivity | 31005889 | Verify Wi-Fi network name is included on the header | Ensure 'Input at Power On' is set to 'VIZIO Home' or 'Last Used TV Input' in Menu > ALL SETTINGS->SYSTEM->POWER Ensure 'Power Mode' is set to 'Eco Mode' or ‘Quick Start’ in Menu > ALL SETTINGS->SYSTEM->POWER Launch Menu & navigate to All Settings > SUPPORT, select 'Reset to Factory Settings' & hit OK Select 'Reset TV' -> initiate OOBE Select the Menu language and proceed to next screen After Pairing the Bluetooth Remote, TV should proceed to "Connect to a Wi-Fi Network" screen |  | Step 1: Select any network from the list of Wi-Fi networks displayed Expected: Network should be selected and should take to Wi-Fi password entry screen Step 2: Verify is Wi-Fi network name is included on the header Expected: It should be displayed as - "Enter password WIFI NETWORK name " in the header | LOW_CONFIDENCE | 0.3631
TC-NET-003 | Network/Connectivity | Verify Wi-Fi 6GHz network connection (Wi-Fi 6E SKUs) | For Wi-Fi 6E models, connect to a 6GHz network and verify high-throughput performance. | TV 101 Full Sweep | Network/Connectivity | 31006326 | 6Ghz Wi-Fi / WPA3-Enhanced Open / Network Information | Note: WPA3 is only supported by (2022 -K and forward) 4K capable Models. Please Mark "Not Applicable" when TV doesn't support WPA3 feature. Make sure in router Admin page, change 6G wi-fi's security option to WPA3 Enhanced Open with no password, Change 6G wi-fi's SSID (wi-fi name) to "wifi6g" Pre-Condition: Wi-Fi 6 supported Router available for testing (Example: Asus RT-AX86U. Netgear Nighthawk RAXE500. Linksys Atlas Max 6E) Note: Test "WPA3 -Personal [SAE]" and "WPA3 enhanced open" on -K (2022) SKUs only ( WPA3 security is not supported on old SKUs (i.e...H and J or older) ***Please test below wi-fi security options for this testcase (Wi-Fi 6): 1.WPA2 + WPA3 - Personal Mixed mode - default mode for WiFi 6 routers. 2.WPA3 -Personal [SAE] Requirement for 5.2: 3.2.1.2 Wi-Fi Password Encryption and supported SKUs: Encryption 1 WPA Personal TKIP *all skus supported 2 WPA2 Personal AES *all skus supported 3 WPA2+WPA3 Personal Mixed AES *all skus supported 4 WPA3 Personal SAE *-K (2022) going forward (WPA3 uses with Simultaneous Authentication of Equals (SAE) exchange 5 WPA3 enhanced open *-K (2022) going forward (Note: when TV connects to the WiFi router, Wi Fi enhanced open mode uses with a strong encryption (84-bit Hashed Message Authentication Mode) between TV and router. |  | Step 1: Go to to Router settings and change the security to WPA3-Enhanced Open. Expected: Wi-Fi should be connected without password. (If password page is required, fail this testcase) Step 2: Go to TV System Setting > Network, Connect to "wifi6g" access point. Expected: TV will proceed to network information page. Step 3: Select Network Setting from Menu option, go to "Network Information" page Expected: Connection field: wiFi-6GHz Wi-Fi Security: WPA3 Enhanced Open. Verify fields: "Connection Type" and "Wi-Fi Security" in "Network Information" details Note: ***Supported security for WiFi 6GHz::: Wi-Fi 6GHz WPA3 Personal SAE (-K (2022) SKUs only) Wi-Fi 6GHz WPA3 Enhanced Open (-K (2022) SKUs only) | LOW_CONFIDENCE | 0.3585
TC-NET-003 | Network/Connectivity | Verify Wi-Fi 6GHz network connection (Wi-Fi 6E SKUs) | For Wi-Fi 6E models, connect to a 6GHz network and verify high-throughput performance. | TV 101 Full Sweep | Network/Connectivity | 31007009 | Verify OOBE Wi-Fi Generation Indicator on "Wi-Fi Password" entry screen | 1.TV should be powered ON 2.TV should be on OOBE "Connect to a Wi-Fi Network" screen |  | Step 1: 1.Existing User Initiates OOBE from OSD menu Expected: 1.OOBE should start successfully. Step 2: 2.Select language, proceed to bluetooth pairing screen and proceed to "Connect to a Wi-Fi Network " screen Expected: 2.OOBE should proceed successfully. Step 3: 3.Select a Wi-Fi SSID and navigate to Wi-Fi password entry screen and observe Expected: 3.When End User presses connect and is prompted to enter the Wi-Fi Password, information about the network should get displayed successfully. Step 4: Verify WPA encryption Expected: This includes WPA encryption generation, Wi-Fi band, etc. Step 5: Verify OOBE Wi-Fi Generation Indicator on "Wi-Fi Password" entry screen Expected: In addition to the currently listed information, the TV will also show the Wi-Fi generation that it is using to connect to the TV. | LOW_CONFIDENCE | 0.357
TC-NET-003 | Network/Connectivity | Verify Wi-Fi 6GHz network connection (Wi-Fi 6E SKUs) | For Wi-Fi 6E models, connect to a 6GHz network and verify high-throughput performance. | TV 101 Full Sweep | Network/Connectivity | 31007661 | [Change List]- Wi-Fi Connected > Network Status > No-Internet | ​ ​1)TV should be in an environment with available 2.4 GHz & 5 GHz, Secured and Unsecured Wireless Access Points, Proper Ethernet cable connection(If the chipset came with Ethernet Port by make). ​ ​2)DUT should be in connected state with available Wi-Fi network. ​ ​3) Input at Power On : VIZIO Home / Last Used Input ; Power Mode: Eco / Quick Start ​ |  | Step 1: On top of VIZIO Home while DUT is in connected state > Remove the router WAN Cable Expected: Wi-Fi connection should be disconnected from DUT and trouble shoot galaxy screen should be displayed Step 2: On top of trouble shoot galaxy screen > Click settings key from Remote > All Settings > Click on Network > Verify the Wi-Fi connection status Expected: 'No-Internet' status should be appeared below the currently connected Wi-Fi name along with checkmark to the left side of Wi-Fi name, because TV is connected to the router. This Helps troubleshooting. | LOW_CONFIDENCE | 0.3568
TC-NET-003 | Network/Connectivity | Verify Wi-Fi 6GHz network connection (Wi-Fi 6E SKUs) | For Wi-Fi 6E models, connect to a 6GHz network and verify high-throughput performance. | TV 101 Full Sweep | Network/Connectivity | 31006947 | Verify OOBE Wi-Fi Generation Indicator on "Wi-Fi Password" entry screen | 1.TV should be powered ON 2.TV should be on OOBE "Connect to a Wi-Fi Network" screen |  | Step 1: 1.Existing User Initiates OOBE from OSD menu Expected: 1.OOBE should start successfully. Step 2: 2.Select language, proceed to bluetooth pairing screen and proceed to "Connect to a Wi-Fi Network " screen Expected: 2.OOBE should proceed successfully. Step 3: 3.Select a Wi-Fi SSID and navigate to Wi-Fi password entry screen and observe Expected: 3.When End User presses connect and is prompted to enter the Wi-Fi Password, information about the network should get displayed successfully.This includes WPA encryption generation, Wi-Fi band, etc. Step 4: Verify OOBE Wi-Fi Generation Indicator Expected: In addition to the currently listed information, the TV will also show the Wi-Fi generation that it is using to connect to the TV. | LOW_CONFIDENCE | 0.3561
TC-NET-003 | Network/Connectivity | Verify Wi-Fi 6GHz network connection (Wi-Fi 6E SKUs) | For Wi-Fi 6E models, connect to a 6GHz network and verify high-throughput performance. | TV 101 Full Sweep | Network/Connectivity | 31007071 | Verify OOBE Wi-Fi Generation Indicator on "Wi-Fi Password" entry screen | 1.TV should be powered ON 2.TV should be on OOBE "Connect to a Wi-Fi Network" screen |  | Step 1: 1.Existing User Initiates OOBE from OSD menu Expected: 1.OOBE should start successfully. Step 2: 2.Select language, proceed to bluetooth pairing screen and proceed to "Connect to a Wi-Fi Network " screen Expected: 2.OOBE should proceed successfully. Step 3: 3.Select a Wi-Fi SSID and navigate to Wi-Fi password entry screen and observe Expected: 3.When End User presses connect and is prompted to enter the Wi-Fi Password, information about the network should get displayed successfully. Step 4: Verify WPA encryption Expected: This includes WPA encryption generation, Wi-Fi band, etc. Step 5: Verify OOBE Wi-Fi Generation Indicator Expected: In addition to the currently listed information, the TV will also show the Wi-Fi generation that it is using to connect to the TV. | LOW_CONFIDENCE | 0.3533
TC-NET-003 | Network/Connectivity | Verify Wi-Fi 6GHz network connection (Wi-Fi 6E SKUs) | For Wi-Fi 6E models, connect to a 6GHz network and verify high-throughput performance. | TV 101 Full Sweep | Network/Connectivity | 31006325 | 6Ghz Wi-Fi / WPA3-Personal SAE / Network Information | Note: WPA3 is only supported by (2022 -K and forward) 4K capable Models. Please Mark "Not Applicable" when TV doesn't support WPA3 feature. Make sure in router Admin page, change 6G wi-fi's security option to WPA3-Personal with valid password (8-64 character), Change 6G wi-fi's SSID (wi-fi name) to "wifi6g". Pre-Condition: Wi-Fi 6 supported Router available for testing (Example: Asus RT-AX86U. Netgear Nighthawk RAXE500. Linksys Atlas Max 6E) Note: Test "WPA3 -Personal [SAE]" and "WPA3 enhanced open" on -K (2022) SKUs only ( WPA3 security is not supported on old SKUs (i.e...H and J or older) ***Please test below wi-fi security options for this testcase (Wi-Fi 6): 1.WPA2 + WPA3 - Personal Mixed mode - default mode for WiFi 6 routers. 2.WPA3 -Personal [SAE] Requirement for 5.2: 3.2.1.2 Wi-Fi Password Encryption and supported SKUs: Encryption 1 WPA Personal TKIP *all skus supported 2 WPA2 Personal AES *all skus supported 3 WPA2+WPA3 Personal Mixed AES *all skus supported 4 WPA3 Personal SAE *-K (2022) going forward (WPA3 uses with Simultaneous Authentication of Equals (SAE) exchange 5 WPA3 enhanced open *-K (2022) going forward (Note: when TV connects to the WiFi router, Wi Fi enhanced open mode uses with a strong encryption (84-bit Hashed Message Authentication Mode) between TV and router. |  | Step 1: Go to to Router settings and change the security to WPA3 -Personal [SAE] Expected: Router settings are changed to the security to WPA3 -Personal [SAE]. Step 2: Go to System Setting > Network, Connect to "wifi6g" access point and go Expected: Wi-Fi password is required, then TV should connect to "wifi6g" access point successfully and return to Network Menu UI. Step 3: Select Network Setting from Menu option, go to "Network Information" page Expected: TV will proceed to network information page. Step 4: Verify fields: "Connection Type" and "Wi-Fi Security" in "Network Information" details Expected: Connection field: wiFi-6GHz Wi-Fi Security: WPA3 SAE. Note: ***Supported security for WiFi 6GHz::: Wi-Fi 6GHz WPA3 Personal SAE (-K (2022) SKUs only) Wi-Fi 6GHz WPA3 Enhanced Open (-K (2022) SKUs only) | LOW_CONFIDENCE | 0.351
TC-NET-003 | Network/Connectivity | Verify Wi-Fi 6GHz network connection (Wi-Fi 6E SKUs) | For Wi-Fi 6E models, connect to a 6GHz network and verify high-throughput performance. | TV 101 Full Sweep | Network/Connectivity | 31006311 | 5Ghz Wi-Fi / Wi-Fi Encryptions / Network Information | Please test all wi-fi security options for this testcase: 1.WPA+TKIP/AES 2.WPA+TKIP 3.WPA+AES 4.WPA2+AES 5.WPA2+WPA3 - Personal Mixed mode (This option is available for WiFi 6 Routers only) all wifi security options need to pass in order to pass this testcase. make sure in router Admin page, change 5G wi-fi's security option to selected security option from above list, with valid password (8-64 character), Change 5G wi-fi's SSID (wi-fi name) to "wifi5g" |  | Step 1: Go to System Setting > Network, Connect to "wifi5g" access point. Expected: Wi-Fi password is required, then TV should connect to "wifi5G" access point successfully and return to Network Menu UI. Step 2: within Network Setting, go to "Network Information" page Expected: TV will proceed to network information page. Step 3: Verify fields: Connection, Wi-Fi Security Expected: Connection field Connection Wi-Fi Security Wi-Fi 5GHz WPA TKIP/AES Wi-Fi 5GHz WPA/TKIP Wi-Fi 5GHz WPA2/PSK Wi-Fi 5GHz WPA2 AES | LOW_CONFIDENCE | 0.3476
TC-NET-003 | Network/Connectivity | Verify Wi-Fi 6GHz network connection (Wi-Fi 6E SKUs) | For Wi-Fi 6E models, connect to a 6GHz network and verify high-throughput performance. | TV 101 Full Sweep | Network/Connectivity | 31006327 | 6Ghz Wi-Fi / WPA2+WPA3 - Personal Mixed mode / Network Information | Spec: https://vizioirvine.atlassian.net/wiki/spaces/USS/pages/149762605520/3.0+Network#3.6------Network-Information Note: WPA3 is only supported by (2022 -K and forward) 4K capable Models. Please Mark "Not Applicable" when TV doesn't support WPA3 feature. Make sure in router Admin page, change 6G wi-fi's security option to WPA2+WPA3 - Personal Mixed mode with valid password (8-64 character), Change 6G wi-fi's SSID (wi-fi name) to "wifi6g" |  | Step 1: Go to System Setting > Network, Connect to "wifi6g" access point. Expected: Wi-Fi password is required, then TV should connect to "wifi6g" access point successfully and return to Network Menu UI. Step 2: within Network Setting, go to "Network Information" page Expected: TV will proceed to network information page. Step 3: Verify fields: Connection, Wi-Fi Security Expected: Connection field: wiFi-6GHz Wi-Fi Security: WPA2+WPA3 - Personal Mixed mode | LOW_CONFIDENCE | 0.3423
TC-NET-003 | Network/Connectivity | Verify Wi-Fi 6GHz network connection (Wi-Fi 6E SKUs) | For Wi-Fi 6E models, connect to a 6GHz network and verify high-throughput performance. | TV 101 Full Sweep | Network/Connectivity | 31006308 | 2.4Ghz Wi-Fi / Wi-Fi Encryptions / Network Information | Please test all wi-fi security options for this testcase: 1.WPA+TKIP/AES 2.WPA+TKIP 3.WPA+AES 4.WPA2+AES 5.WPA2+WPA3 Personal Mixed AES (All SKUs) (This option is available for WiFi 6 Routers only) all wifi security options need to pass in order to pass this testcase. make sure in router Admin page, change 2.4G wi-fi's security option to selected security option from above list, with valid password (8-64 character), Change 2.4G wi-fi's SSID (wi-fi name) to "wifi24g" |  | Step 1: Go to System Setting > Network, Connect to "wifi2.4g" access point. Expected: Wi-Fi password is required, then TV should connect to "wifi6g" access point successfully and return to Network Menu UI. Step 2: within Network Setting, go to "Network Information" page Expected: TV will proceed to network information page. Step 3: Verify fields: Connection, Wi-Fi Security Expected: Connection field Connection Wi-Fi Security Wi-Fi 2.4GHz WPA TKIP/AES Wi-Fi 2.4GHz WPA/TKIP Wi-Fi 2.4GHz WPA2/PSK Wi-Fi 2.4GHz WPA2 AES Wi-Fi 2.4GHz WPA2+WPA3 Personal Mixed AES (This option is available for WiFi 6 Routers only) | LOW_CONFIDENCE | 0.3399
TC-NET-003 | Network/Connectivity | Verify Wi-Fi 6GHz network connection (Wi-Fi 6E SKUs) | For Wi-Fi 6E models, connect to a 6GHz network and verify high-throughput performance. | TV 101 Full Sweep | Network/Connectivity | 31005933 | To verify on pressing "OK" key for a selected WiFi network when Wi-Fi network is not password protected or an open Network | Ensure 'Input at Power On' is set to 'VIZIO Home' or 'Last Used TV Input' in Menu > ALL SETTINGS->SYSTEM->POWER Ensure 'Power Mode' is set to 'Eco Mode' or ‘Quick Start’ in Menu > ALL SETTINGS->SYSTEM->POWER |  | Step 1: Launch Menu & navigate to All Settings > SUPPORT, select 'Reset to Factory Settings' & hit OK Expected: It should display window with title as "Returns back to main menu" with action buttons 'Reset TV', 'Reset Apps', 'Restart', 'Cancel'. Default focus should be on 'Cancel' action button. Step 2: Select 'Reset TV' Expected: It should display 'Choose a language for your TV' with language options as 'English', 'Espanol', 'Francais', 'Store Demo' & message at bottom of screen as 'Press Mute for TTS'. Step 3: Select the Menu language and proceed to next screen Expected: TV should display the Bluetooth remote pairing screen Step 4: After Pairing the Bluetooth Remote, TV should proceed to "Connect to a Wi-Fi Network" screen Expected: "Connect to a Wi-Fi Network" screen should get displayed successfully Step 5: Observe Six Wi-Fi networks SSID display with two options Expected: List of Six Wi-Fi networks SSID display with below two options: Show All Networks ( X ) Set Up Later Step 6: Tap on any SSID and press "OK" key for a selected WiFi network when Wi-Fi network is not password protected Expected: Wi-Fi network should connect successfully when Wi-Fi network is not password protected or an open Network. | LOW_CONFIDENCE | 0.3313
TC-NET-003 | Network/Connectivity | Verify Wi-Fi 6GHz network connection (Wi-Fi 6E SKUs) | For Wi-Fi 6E models, connect to a 6GHz network and verify high-throughput performance. | TV 101 Full Sweep | Network/Connectivity | 31006575 | OOBE-> Verify Network Connection after entering correct password. | Ensure 'Input at Power On' is set to 'SmartCast' or 'Last Used TV Input' in Menu > All Settings > System Ensure 'Power Mode' is set to 'Eco Mode' or ‘Quick Start’ in Menu > All Settings > System |  | Step 1: Go to All Settings-> Admin & Privacy-> Select Reset to Factory Setting-> RESET TV. Expected: DUT should display 'Choose a language for your TV' with options- English, Espanol, Francais with options at bottom of screen as 'Press CC for TTS', 'Press Down for Store Demo'. Step 2: Follow OOBE setup process: TV language > Bluetooth Remote > Connect to a Wi-Fi network. Expected: 'Connect to a Wi-Fi network' screen display with list of Wi-Fi networks and actions buttons like 'Show All Networks (Count)' & 'Set Up Later' Step 3: On 'Connect to a Wi-Fi network' screen select appropriate Wi-Fi network & enter Correct password & hit SUBMIT. Expected: It should Connect to Wi-fi & proceed to 'Check for Updates' screen. Step 4: Complete the rest of OOBE process. Expected: DUT should boot into VIZIO OS Lite screen successfully. | LOW_CONFIDENCE | 0.3304
TC-NET-003 | Network/Connectivity | Verify Wi-Fi 6GHz network connection (Wi-Fi 6E SKUs) | For Wi-Fi 6E models, connect to a 6GHz network and verify high-throughput performance. | TV 101 Full Sweep | Network/Connectivity | 31005932 | To verify on pressing "OK" key for a selected WiFi network when Wi-Fi network is password protected | Ensure 'Input at Power On' is set to 'VIZIO Home' or 'Last Used TV Input' in Menu > ALL SETTINGS->SYSTEM->POWER Ensure 'Power Mode' is set to 'Eco Mode' or ‘Quick Start’ in Menu > ALL SETTINGS->SYSTEM->POWER |  | Step 1: Launch Menu & navigate to All Settings > SUPPORT, select 'Reset to Factory Settings' & hit OK Expected: It should display window with title as "Returns back to main menu" with action buttons 'Reset TV', 'Reset Apps', 'Restart', 'Cancel'. Default focus should be on 'Cancel' action button. Step 2: Select 'Reset TV' Expected: It should display 'Choose a language for your TV' with language options as 'English', 'Espanol', 'Francais', 'Store Demo' & message at bottom of screen as 'Press Mute for TTS'. Step 3: Select the Menu language and proceed to next screen Expected: TV should display the Bluetooth remote pairing screen Step 4: After Pairing the Bluetooth Remote, TV should proceed to "Connect to a Wi-Fi Network" screen Expected: "Connect to a Wi-Fi Network" screen should get displayed successfully Step 5: Observe Six Wi-Fi networks SSID display with two options Expected: List of Six Wi-Fi networks SSID display with below two options: Show All Networks ( X ) Set Up Later Step 6: Press "OK" key for a selected Wi-Fi network when Wi-Fi network is password protected Expected: On pressing OK key for a selected Wi-Fi network when Wi-Fi network is password protected, it invokes soft keyboard if SSID is password protected | LOW_CONFIDENCE | 0.3292
TC-NET-004 | Network/Connectivity | Verify Ethernet (RJ45) network connection | Connect Ethernet cable to RJ45 port. Verify automatic connection, IP assignment, and internet access. | TV 101 Full Sweep | Network/Connectivity | 31006154 | Network> Wired Connection | Using IR remote, press MENU key, Network Setting selected Ethernet cable connected to TV with working network connection. |  | Step 1: Connect Ethernet to TV Expected: Ethernet is connected to the TV, If WiFi access point is already connected, wired connection should take over Step 2: Verify TV using Ethernet by checking MENU > Network > Network Information Expected: Network information should display Step 3: Verify TV using Ethernet by checking MENU > Admin & Privacy> System Information - Network Information Expected: Network information should display Step 4: Verify TV using Ethernet by checking an App in SC Expected: App should display and work smoothly in SC Step 5: Verify Info banner displays Ethernet icon Expected: Info banner should display Ethernet icon | MEDIUM_CONFIDENCE | 0.4315
TC-NET-004 | Network/Connectivity | Verify Ethernet (RJ45) network connection | Connect Ethernet cable to RJ45 port. Verify automatic connection, IP assignment, and internet access. | TV 101 Full Sweep | Network/Connectivity | 31007369 | Network> Wired Connection | Using IR remote, press MENU key, Network Setting selected Ethernet cable connected to TV with working network connection. | Connect Ethernet to TV If WiFi access point is already connected, wired connection should take over Verify TV using Ethernet by checking MENU > Network > Network Information Verify TV using Ethernet by checking MENU > Admin & Privacy> System Information - Network Information Verify TV using Ethernet by checking an App in SC Verify Info banner displays Ethernet icon |  | MEDIUM_CONFIDENCE | 0.4151
TC-NET-004 | Network/Connectivity | Verify Ethernet (RJ45) network connection | Connect Ethernet cable to RJ45 port. Verify automatic connection, IP assignment, and internet access. | TV 101 Full Sweep | Network/Connectivity | 31008128 | Making IP Address Fields Editable and Starting Entry | 1.TV Powered ON and not in OOBE. ​2.Network Connected with Internet. ​Note: From FUR9.0 5586L/5586F Spock3 & higher release Power Mode is Removed. By default TV will be in Eco Mode. |  | Step 1: Go to the network settings menu -> AdvancedNetwork IP Setup -> turn DHCP from On to Off. Expected: All IP address fields become white and selectable, showing that you can now edit them. Step 2: Press the Down key on the remote to move the highlight to the first IP address field in the first line. Expected: Only the first IP address field is highlighted (not the whole line). Step 3: Press the OK button on the remote. Expected: The digit pad appears to the right of the menu. Any digits already in the field are still shown and are not cleared yet. | LOW_CONFIDENCE | 0.3623
TC-NET-004 | Network/Connectivity | Verify Ethernet (RJ45) network connection | Connect Ethernet cable to RJ45 port. Verify automatic connection, IP assignment, and internet access. | TV 101 Full Sweep | Network/Connectivity | 31007624 | My Networks > Ethernet Connection | ​ ​1)Applicable only for skus with RJ45 jack ​ ​2)DUT should be connected to Ethernet. ​ ​3) Input at Power On : VIZIO Home / Last Used Input ; Power Mode: Eco / Quick Start ​ |  | Step 1: Open the Quick Settings menu by pressing the gear or menu icon on the remote Expected: Quick settings menu should be opened. Step 2: Navigate to "All Settings" and click 'OK' from remote D-pad keys to continue Expected: Settings menu should be opened. Step 3: Navigate to "Network" and click 'OK' from remote D-pad keys to continue Expected: ​ ​ ​Network settings menu should open with the following information and options displayed in the following order: ​ ​1.) My Networks ​ ​2.) More Wi-Fi Networks ​ ​3.) Network Information ​ ​4.) Test Connection ​ ​5.) Add Network Manually ​ ​6.) Advance Network IP Setup ​ ​7.) Terms and Conditions ----> TBD Step 4: Verify the Network connected status field in Settings Expected: Ethernet connected status field should be grayed out and not selectable, just status only | LOW_CONFIDENCE | 0.3362
TC-NET-004 | Network/Connectivity | Verify Ethernet (RJ45) network connection | Connect Ethernet cable to RJ45 port. Verify automatic connection, IP assignment, and internet access. | TV 101 Full Sweep | Network/Connectivity | 31007336 | My Networks > Ethernet Connection | 1)Applicable only for skus with RJ45 jack 2)DUT should be connected to Ethernet. 3) Input at Power On : VIZIO Home / Last Used Input ; Power Mode: Eco / Quick Start |  | Step 1: Open the Quick Settings menu by pressing the gear or menu icon on the remote Expected: Quick settings menu should be opened. Step 2: Navigate to "All Settings" and click 'OK' from remote D-pad keys to continue Expected: Settings menu should be opened. Step 3: Navigate to "Network" and click 'OK' from remote D-pad keys to continue Expected: Network settings menu should open with the following information and options displayed in the following order: 1.) My Networks 2.) More Wi-Fi Networks 3.) Network Information 4.) Test Connection 5.) Add Network Manually 6.) Advance Network IP Setup 7.) Terms and Conditions ----> TBD Step 4: Verify the Network connected status field in Settings Expected: Ethernet connected status field should be grayed out and not selectable, just status only | LOW_CONFIDENCE | 0.3362
TC-NET-004 | Network/Connectivity | Verify Ethernet (RJ45) network connection | Connect Ethernet cable to RJ45 port. Verify automatic connection, IP assignment, and internet access. | Wi-Fi Sanity Test (SKU Specific | Ethernet | 31009441 | Ethernet connectivity |  | Ethernet cable plug detect, connection, basic speed test |  | LOW_CONFIDENCE | 0.3356
TC-NET-004 | Network/Connectivity | Verify Ethernet (RJ45) network connection | Connect Ethernet cable to RJ45 port. Verify automatic connection, IP assignment, and internet access. | TV 101 Full Sweep | Network/Connectivity | 31006426 | Verify Smooth transition when Ethernet cable removed from TV | Wi-Fi Network with valid credentials connected ETHERNET connected |  | Step 1: Launch the SCTV with Wi-Fi network. Expected: SCTV loads successfully. Step 2: Connect Ethernet cable to the TV Expected: Handover happens to the Ethernet, same can be seen on the TV info Step 3: Remove the Ethernet cable from TV Expected: Handover happens to the Wi-Fi, same can be seen on the TV info. If we see "Unable to connect to Network" page, it should be removed within 5 seconds. | LOW_CONFIDENCE | 0.3355
TC-NET-004 | Network/Connectivity | Verify Ethernet (RJ45) network connection | Connect Ethernet cable to RJ45 port. Verify automatic connection, IP assignment, and internet access. | TV 101 Full Sweep | Network/Connectivity | 31007486 | Verify the fields for clicking Advanced network IP Setup | 1)TV should be in an environment with available 2.4 GHz & 5 GHz, Secured and Unsecured Wireless Access Points , Proper Ethernet cable connection (If the chipset came with Ethernet Port by make). 2)DUT should be in connected state with available Wi-Fi. 3) Input at Power On : VIZIO Home / Last Used Input ; Power Mode: Eco / Quick Start |  | Step 1: Open the Quick Settings menu by pressing the gear or menu icon on the remote > Go to All Settings > Click on currently connected Network > Click on Advanced Network IP Setup Expected: Should display the following fields properly: (1)DHCP ====> Default is On (automatic setup) (2)IP Address (3)Subnet Mask (4)Gateway (5)Pref. DNS Server (6)Alt. DNS Server (7)RJ45 (display only, no entry) Or MAC ID if no Ethernet port (8)Wireless MAC address (display only, no entry) | LOW_CONFIDENCE | 0.3351
TC-NET-004 | Network/Connectivity | Verify Ethernet (RJ45) network connection | Connect Ethernet cable to RJ45 port. Verify automatic connection, IP assignment, and internet access. | TV 101 Full Sweep | Network/Connectivity | 31007953 | Verify the fields for clicking Advanced network IP Setup | ​ ​1)TV should be in an environment with available 2.4 GHz & 5 GHz, Secured and Unsecured Wireless Access Points , Proper Ethernet cable connection (If the chipset came with Ethernet Port by make). ​ ​2)DUT should be in connected state with available Wi-Fi. ​ ​3) Input at Power On : VIZIO Home / Last Used Input ; Power Mode: Eco / Quick Start ​ |  | Step 1: Open the Quick Settings menu by pressing the gear or menu icon on the remote > Go to All Settings > Click on currently connected Network > Click on Advanced Network IP Setup Expected: Should display the following fields properly: ​ ​(1)DHCP ====> Default is On (automatic setup) ​(2)IP Address ​(3)Subnet Mask ​(4)Gateway ​(5)Pref. DNS Server ​(6)Alt. DNS Server ​(7)RJ45 (display only, no entry) Or MAC ID if no Ethernet port ​(8)Wireless MAC address (display only, no entry) ​ | LOW_CONFIDENCE | 0.3351
TC-NET-004 | Network/Connectivity | Verify Ethernet (RJ45) network connection | Connect Ethernet cable to RJ45 port. Verify automatic connection, IP assignment, and internet access. | TV 101 Full Sweep | Network/Connectivity | 31007339 | Ethernet Connected > Ethernet Connected status > Grayed out and Selectable | 1)TV should be in an environment with available 2.4 GHz & 5 GHz, Secured and Unsecured Wireless Access Points , Proper Ethernet cable connection(If the chipset came with Ethernet Port by make). 2)DUT should be in connected state with Ethernet Port if the chipset came with Ethernet Port by make. 3) Input at Power On : VIZIO Home / Last Used Input ; Power Mode: Eco / Quick Start Note(1): Ethernet not an option for below. 1)2024 VHD skus 2)2024 VFD skus 3)2024 4K skus |  | Step 1: Open the Quick Settings menu by pressing the gear or menu icon on the remote Expected: Quick settings menu should be opened Step 2: Navigate to "All Settings" and click 'OK' from remote D-pad keys to continue Expected: Settings menu should be opened. Step 3: Navigate to "Network" and click 'OK' from remote D-pad keys to continue Expected: Network settings menu should open with the following information and options displayed in the following order: 1.) My Networks 2.) More Wi-Fi Networks 3.) Network Information 4.) Test Connection 5.) Add Network Manually 6.) Advance Network IP Setup 7.) Terms and Conditions ----> TBD Step 4: Verify the Network connected status field in Settings Expected: Ethernet connected is status only, grayed out and also not selectable | LOW_CONFIDENCE | 0.3328
TC-NET-004 | Network/Connectivity | Verify Ethernet (RJ45) network connection | Connect Ethernet cable to RJ45 port. Verify automatic connection, IP assignment, and internet access. | TV 101 Full Sweep | Network/Connectivity | 31006489 | Verify Smooth transition when Ethernet cable removed from TV | Wi-Fi Network with valid credentials connected ETHERNET connected |  | Step 1: Launch the SCTV with Wi-Fi network. Expected: SCTV loads successfully. Step 2: Connect Ethernet cable to the TV Expected: Handover happens to the Ethernet, same can be seen on the TV info Step 3: Remove the Ethernet cable from TV Expected: Handover happens to the Wi-Fi, same can be seen on the TV info | LOW_CONFIDENCE | 0.3324
TC-NET-004 | Network/Connectivity | Verify Ethernet (RJ45) network connection | Connect Ethernet cable to RJ45 port. Verify automatic connection, IP assignment, and internet access. | TV 101 Full Sweep | Network/Connectivity | 31006395 | Verify Smooth transition when Ethernet cable removed from TV | Wi-Fi Network with valid credentials connected ETHERNET connected |  | Step 1: Launch the SCTV with Wi-Fi network. Expected: SCTV loads successfully. Step 2: Connect Ethernet cable to the TV Expected: Handover happens to the Ethernet, same can be seen on the TV info Step 3: Remove the Ethernet cable from TV Expected: Handover happens to the Wi-Fi, same can be seen on the TV info | LOW_CONFIDENCE | 0.3324
TC-NET-004 | Network/Connectivity | Verify Ethernet (RJ45) network connection | Connect Ethernet cable to RJ45 port. Verify automatic connection, IP assignment, and internet access. | TV 101 Full Sweep | Network/Connectivity | 31006364 | Verify Smooth transition when Ethernet cable removed from TV | Wi-Fi Network with valid credentials connected ETHERNET connected |  | Step 1: Launch the SCTV with Wi-Fi network. Expected: SCTV loads successfully. Step 2: Connect Ethernet cable to the TV Expected: Handover happens to the Ethernet, same can be seen on the TV info Step 3: Remove the Ethernet cable from TV Expected: Handover happens to the Wi-Fi, same can be seen on the TV info | LOW_CONFIDENCE | 0.3324
TC-NET-004 | Network/Connectivity | Verify Ethernet (RJ45) network connection | Connect Ethernet cable to RJ45 port. Verify automatic connection, IP assignment, and internet access. | Wi-Fi Sanity Test (SKU Specific | Network Information | 31009388 | Verify 'Network Connection' -> 'IPv4 IP Address' | 1. TV Powered ON. 2. Network Connected. 3. TV in ECO/Quick-Start mode. 4. TV connected to Wi-FI | 1. Press Menu button on the remote. 2. Go to ALL SETTINGS -> Network -> 'Network Connection' -> 'IPv4 IP Address' |  | LOW_CONFIDENCE | 0.3297
TC-NET-004 | Network/Connectivity | Verify Ethernet (RJ45) network connection | Connect Ethernet cable to RJ45 port. Verify automatic connection, IP assignment, and internet access. | TV 101 Full Sweep | Network/Connectivity | 31006342 | When SC is loaded, disconnect the Ethernet cable from the TV and Observe the behavior and verify connecting back Ethernet after 5 to 10 minutes | Native APPS Network: ETHERNET Ethernet Disconnection scenarios |  | Step 1: Be on SC Home Page Expected: SC home page loads successfully. Step 2: Remove the ETHERNET cable from TV Expected: Unable to Connect to a Network is seen for 30s and then Troubleshooting page to be seen. Step 3: Reconnect the ETHERNET cable and obseve the behavior Expected: TV receives network packets(Usually takes around 30s), SC page must load automatically without any intervention. | LOW_CONFIDENCE | 0.3286
TC-NET-005 | Network/Connectivity | Verify DHCP IP address acquisition | Test Case ID: TC-NET-005 Title: Verify DHCP IP address acquisition Description: After network connection, verify Network Information screen shows valid IP address, subnet mask, gateway, and DNS servers. Preconditions: TV powered ON and connected to a DHCP network (Wi-Fi or Ethernet) Steps: Verify network is connected via sysreg /hw/network/status = UP (exitApp on failure) Navigate to Settings > Network > Network Information Verify "IPv4 Address" label is present and value matches a private IP using regex 192.168.x.x, 10.x.x.x, or 172.x.x.x Verify "IPv4 Subnet Mask" label is present and value matches regex 255\.\d+\.\d+\.\d+ Verify "IPv4 Default Gateway" label is present and value matches regex (192\.168\.¦10\.¦172\.(1[6-9]¦2[0-9]¦3[01])\.) Verify "Pref. DNS Server" label is present and value matches regex \d+\.\d+\.\d+\.\d+ Return to Home Screen Expected Result: All DHCP fields (IP, subnet mask, gateway, DNS) are populated with valid values; TV returns to Home stable with "APPS & INPUTS" visible Verification Method: For each field, use two waitForTextSearch steps — first for the label (exact string from MENU_STRUCTURE), then for the value (regex with isRegex: true). Use exitApp: true on all steps. Category: Network | TV 101 Full Sweep | Network/Connectivity | 31007389 | Network> Network Information | Using IR remote, press MENU key, Network settings selected TV in an environment with available 2.4 & 5 GHz, secured and unsecured Wireless Access Points or connected wire via Ethernet |  | Step 1: Go To Network Menu>Network Information Expected: 1.Wi-Fi Network 2.Wi-Fi Signal Strength 3.IP Type 4.IPv4 Address 5.IPv4 Default Gateway 6.IPv4 Subnet Mask 7.Pref.DNS Server 8.Alt.DNS Server 9.RJ45 MAC 10.WLAN MAC 11.Connection 12.Wi-Fi Security 13.Wi-Fi Module | MEDIUM_CONFIDENCE | 0.4216
TC-NET-005 | Network/Connectivity | Verify DHCP IP address acquisition | Test Case ID: TC-NET-005 Title: Verify DHCP IP address acquisition Description: After network connection, verify Network Information screen shows valid IP address, subnet mask, gateway, and DNS servers. Preconditions: TV powered ON and connected to a DHCP network (Wi-Fi or Ethernet) Steps: Verify network is connected via sysreg /hw/network/status = UP (exitApp on failure) Navigate to Settings > Network > Network Information Verify "IPv4 Address" label is present and value matches a private IP using regex 192.168.x.x, 10.x.x.x, or 172.x.x.x Verify "IPv4 Subnet Mask" label is present and value matches regex 255\.\d+\.\d+\.\d+ Verify "IPv4 Default Gateway" label is present and value matches regex (192\.168\.¦10\.¦172\.(1[6-9]¦2[0-9]¦3[01])\.) Verify "Pref. DNS Server" label is present and value matches regex \d+\.\d+\.\d+\.\d+ Return to Home Screen Expected Result: All DHCP fields (IP, subnet mask, gateway, DNS) are populated with valid values; TV returns to Home stable with "APPS & INPUTS" visible Verification Method: For each field, use two waitForTextSearch steps — first for the label (exact string from MENU_STRUCTURE), then for the value (regex with isRegex: true). Use exitApp: true on all steps. Category: Network | TV 101 Full Sweep | Network/Connectivity | 31006168 | Network> Manual Setup> DHCP Off | TV in an environment with available 2.4 & 5 GHz, secured and unsecured Wireless Access Points or connected wire via Ethernet |  | Step 1: Using IR / BT RCU , Go to OSD Menu > ALL SETTINGS > System > Network > Manual Set up > Select DHCP to Off Expected: Below fields should be available for entering and editing with DHCP Off: IP address Subnet Mask Default Gateway Pref. DNS Server Alt. DNS Server | MEDIUM_CONFIDENCE | 0.4104
TC-NET-005 | Network/Connectivity | Verify DHCP IP address acquisition | Test Case ID: TC-NET-005 Title: Verify DHCP IP address acquisition Description: After network connection, verify Network Information screen shows valid IP address, subnet mask, gateway, and DNS servers. Preconditions: TV powered ON and connected to a DHCP network (Wi-Fi or Ethernet) Steps: Verify network is connected via sysreg /hw/network/status = UP (exitApp on failure) Navigate to Settings > Network > Network Information Verify "IPv4 Address" label is present and value matches a private IP using regex 192.168.x.x, 10.x.x.x, or 172.x.x.x Verify "IPv4 Subnet Mask" label is present and value matches regex 255\.\d+\.\d+\.\d+ Verify "IPv4 Default Gateway" label is present and value matches regex (192\.168\.¦10\.¦172\.(1[6-9]¦2[0-9]¦3[01])\.) Verify "Pref. DNS Server" label is present and value matches regex \d+\.\d+\.\d+\.\d+ Return to Home Screen Expected Result: All DHCP fields (IP, subnet mask, gateway, DNS) are populated with valid values; TV returns to Home stable with "APPS & INPUTS" visible Verification Method: For each field, use two waitForTextSearch steps — first for the label (exact string from MENU_STRUCTURE), then for the value (regex with isRegex: true). Use exitApp: true on all steps. Category: Network | TV 101 Full Sweep | Network/Connectivity | 31008128 | Making IP Address Fields Editable and Starting Entry | 1.TV Powered ON and not in OOBE. ​2.Network Connected with Internet. ​Note: From FUR9.0 5586L/5586F Spock3 & higher release Power Mode is Removed. By default TV will be in Eco Mode. |  | Step 1: Go to the network settings menu -> AdvancedNetwork IP Setup -> turn DHCP from On to Off. Expected: All IP address fields become white and selectable, showing that you can now edit them. Step 2: Press the Down key on the remote to move the highlight to the first IP address field in the first line. Expected: Only the first IP address field is highlighted (not the whole line). Step 3: Press the OK button on the remote. Expected: The digit pad appears to the right of the menu. Any digits already in the field are still shown and are not cleared yet. | MEDIUM_CONFIDENCE | 0.388
TC-NET-005 | Network/Connectivity | Verify DHCP IP address acquisition | Test Case ID: TC-NET-005 Title: Verify DHCP IP address acquisition Description: After network connection, verify Network Information screen shows valid IP address, subnet mask, gateway, and DNS servers. Preconditions: TV powered ON and connected to a DHCP network (Wi-Fi or Ethernet) Steps: Verify network is connected via sysreg /hw/network/status = UP (exitApp on failure) Navigate to Settings > Network > Network Information Verify "IPv4 Address" label is present and value matches a private IP using regex 192.168.x.x, 10.x.x.x, or 172.x.x.x Verify "IPv4 Subnet Mask" label is present and value matches regex 255\.\d+\.\d+\.\d+ Verify "IPv4 Default Gateway" label is present and value matches regex (192\.168\.¦10\.¦172\.(1[6-9]¦2[0-9]¦3[01])\.) Verify "Pref. DNS Server" label is present and value matches regex \d+\.\d+\.\d+\.\d+ Return to Home Screen Expected Result: All DHCP fields (IP, subnet mask, gateway, DNS) are populated with valid values; TV returns to Home stable with "APPS & INPUTS" visible Verification Method: For each field, use two waitForTextSearch steps — first for the label (exact string from MENU_STRUCTURE), then for the value (regex with isRegex: true). Use exitApp: true on all steps. Category: Network | TV 101 Full Sweep | Network/Connectivity | 31007953 | Verify the fields for clicking Advanced network IP Setup | ​ ​1)TV should be in an environment with available 2.4 GHz & 5 GHz, Secured and Unsecured Wireless Access Points , Proper Ethernet cable connection (If the chipset came with Ethernet Port by make). ​ ​2)DUT should be in connected state with available Wi-Fi. ​ ​3) Input at Power On : VIZIO Home / Last Used Input ; Power Mode: Eco / Quick Start ​ |  | Step 1: Open the Quick Settings menu by pressing the gear or menu icon on the remote > Go to All Settings > Click on currently connected Network > Click on Advanced Network IP Setup Expected: Should display the following fields properly: ​ ​(1)DHCP ====> Default is On (automatic setup) ​(2)IP Address ​(3)Subnet Mask ​(4)Gateway ​(5)Pref. DNS Server ​(6)Alt. DNS Server ​(7)RJ45 (display only, no entry) Or MAC ID if no Ethernet port ​(8)Wireless MAC address (display only, no entry) ​ | LOW_CONFIDENCE | 0.373
TC-NET-005 | Network/Connectivity | Verify DHCP IP address acquisition | Test Case ID: TC-NET-005 Title: Verify DHCP IP address acquisition Description: After network connection, verify Network Information screen shows valid IP address, subnet mask, gateway, and DNS servers. Preconditions: TV powered ON and connected to a DHCP network (Wi-Fi or Ethernet) Steps: Verify network is connected via sysreg /hw/network/status = UP (exitApp on failure) Navigate to Settings > Network > Network Information Verify "IPv4 Address" label is present and value matches a private IP using regex 192.168.x.x, 10.x.x.x, or 172.x.x.x Verify "IPv4 Subnet Mask" label is present and value matches regex 255\.\d+\.\d+\.\d+ Verify "IPv4 Default Gateway" label is present and value matches regex (192\.168\.¦10\.¦172\.(1[6-9]¦2[0-9]¦3[01])\.) Verify "Pref. DNS Server" label is present and value matches regex \d+\.\d+\.\d+\.\d+ Return to Home Screen Expected Result: All DHCP fields (IP, subnet mask, gateway, DNS) are populated with valid values; TV returns to Home stable with "APPS & INPUTS" visible Verification Method: For each field, use two waitForTextSearch steps — first for the label (exact string from MENU_STRUCTURE), then for the value (regex with isRegex: true). Use exitApp: true on all steps. Category: Network | TV 101 Full Sweep | Network/Connectivity | 31007486 | Verify the fields for clicking Advanced network IP Setup | 1)TV should be in an environment with available 2.4 GHz & 5 GHz, Secured and Unsecured Wireless Access Points , Proper Ethernet cable connection (If the chipset came with Ethernet Port by make). 2)DUT should be in connected state with available Wi-Fi. 3) Input at Power On : VIZIO Home / Last Used Input ; Power Mode: Eco / Quick Start |  | Step 1: Open the Quick Settings menu by pressing the gear or menu icon on the remote > Go to All Settings > Click on currently connected Network > Click on Advanced Network IP Setup Expected: Should display the following fields properly: (1)DHCP ====> Default is On (automatic setup) (2)IP Address (3)Subnet Mask (4)Gateway (5)Pref. DNS Server (6)Alt. DNS Server (7)RJ45 (display only, no entry) Or MAC ID if no Ethernet port (8)Wireless MAC address (display only, no entry) | LOW_CONFIDENCE | 0.373
TC-NET-005 | Network/Connectivity | Verify DHCP IP address acquisition | Test Case ID: TC-NET-005 Title: Verify DHCP IP address acquisition Description: After network connection, verify Network Information screen shows valid IP address, subnet mask, gateway, and DNS servers. Preconditions: TV powered ON and connected to a DHCP network (Wi-Fi or Ethernet) Steps: Verify network is connected via sysreg /hw/network/status = UP (exitApp on failure) Navigate to Settings > Network > Network Information Verify "IPv4 Address" label is present and value matches a private IP using regex 192.168.x.x, 10.x.x.x, or 172.x.x.x Verify "IPv4 Subnet Mask" label is present and value matches regex 255\.\d+\.\d+\.\d+ Verify "IPv4 Default Gateway" label is present and value matches regex (192\.168\.¦10\.¦172\.(1[6-9]¦2[0-9]¦3[01])\.) Verify "Pref. DNS Server" label is present and value matches regex \d+\.\d+\.\d+\.\d+ Return to Home Screen Expected Result: All DHCP fields (IP, subnet mask, gateway, DNS) are populated with valid values; TV returns to Home stable with "APPS & INPUTS" visible Verification Method: For each field, use two waitForTextSearch steps — first for the label (exact string from MENU_STRUCTURE), then for the value (regex with isRegex: true). Use exitApp: true on all steps. Category: Network | TV 101 Full Sweep | Network/Connectivity | 31007581 | Network | 1.TV Powered ON and not in OOBE. ​2.Network Connected with Internet. ​Note: From FUR9.0 5586L/5586F Spock3 & higher release Power Mode is Removed. By default TV will be in Eco Mode. |  | Step 1: Navigate to OSD Menu--> System--> TV Information--> Network Expected: Under Network section in TV Information below options should be mentioned: 1. Connection 2. Wi-Fi Network 3. IP Type 4. IPv4 IP Address 5. IPv4 Default Gateway 6. IPv4 Subnet Mask 7. IPv6 Address 8. IPv6 Default Gateway 9. IPv6 Prefix Length 10. Pref. DNS Server 11. IPv6 Pref. DNS Server ( for IPv6 if IPv6 is available) 12 Alt. DNS Server 13 IPv6 Alt. DNS Server ( for IPv6 if IPv6 is available) 14. RJ45 MAC 15. Wireless MAC 16. Wi-Fi Signal Strength 17. Wi-Fi Security 18. Wi-Fi Module 19. NM. Version | LOW_CONFIDENCE | 0.3661
TC-NET-005 | Network/Connectivity | Verify DHCP IP address acquisition | Test Case ID: TC-NET-005 Title: Verify DHCP IP address acquisition Description: After network connection, verify Network Information screen shows valid IP address, subnet mask, gateway, and DNS servers. Preconditions: TV powered ON and connected to a DHCP network (Wi-Fi or Ethernet) Steps: Verify network is connected via sysreg /hw/network/status = UP (exitApp on failure) Navigate to Settings > Network > Network Information Verify "IPv4 Address" label is present and value matches a private IP using regex 192.168.x.x, 10.x.x.x, or 172.x.x.x Verify "IPv4 Subnet Mask" label is present and value matches regex 255\.\d+\.\d+\.\d+ Verify "IPv4 Default Gateway" label is present and value matches regex (192\.168\.¦10\.¦172\.(1[6-9]¦2[0-9]¦3[01])\.) Verify "Pref. DNS Server" label is present and value matches regex \d+\.\d+\.\d+\.\d+ Return to Home Screen Expected Result: All DHCP fields (IP, subnet mask, gateway, DNS) are populated with valid values; TV returns to Home stable with "APPS & INPUTS" visible Verification Method: For each field, use two waitForTextSearch steps — first for the label (exact string from MENU_STRUCTURE), then for the value (regex with isRegex: true). Use exitApp: true on all steps. Category: Network | TV 101 Full Sweep | Network/Connectivity | 31007457 | Verify all the 'Network Requirements' fields available in 'NETWORK INFORMATION' screen | 1)TV should be in an environment with available 2.4 GHz & 5 GHz, Secured and Unsecured Wireless Access Points , Proper Ethernet cable connection(If the chipset came with Ethernet Port by make). 2)DUT should be in connected state with available Wi-Fi Network. 3) Input at Power On : VIZIO Home / Last Used Input ; Power Mode: Eco / Quick Start. |  | Step 1: Open the Quick Settings menu by pressing the gear or menu icon on the remote Expected: Quick settings menu should be opened properly. Step 2: Navigate to "All Settings" and click 'OK' from remote D-pad keys to continue Expected: Settings menu should be opened. Step 3: Navigate to "Network" and click 'OK' from remote D-pad keys to continue Expected: Network settings menu should open with the following information and options displayed in the following order: 1.) My Networks 2.) More Wi-Fi Networks 3.) Network Information 4.) Test Connection 5.) Add Network Manually 6.) Advance Network IP Setup 7.) Terms and Conditions ----> TBD Step 4: Select 'Network Information' field and click 'OK / D-Pad Right' key to continue for verifying the Network Requirements fields Expected: Network Requirements fields should be appeared as placed below: 1)NETWORK INFORMATION : Title 2)Connection : Wired, Wi-Fi 2.4GHz, Wi-Fi 5GHz, Wi-Fi 6GHz, none 3)Wi-Fi Network : Name of the Wi-Fi network 4)IP Type : IPv4, IPv6 or IPv4 and IPv6 5) IPv4 IP Address: IPv4 with 32 bit or N/A 6)IPv4 Default Gateway : 7) IPv4 Subnet Mask 8) IPv6 Address: 128 bit (may require 2 lines even in HEX) or N/A 9) IPv6 Default Gateway: 2022 Sku's only 10)IPv6 Prefix Length : 2022 Sku's only 11)Pref. DNS Server : Lists IPv4, then IPv6 12)Alt. DNS Server : Lists IPv4, then IPv6 13) RJ45 MAC OR ID MAC: ID MAC if no RJ45 port but RJ45 burned in for Inscape 14)WLAN MAC 15)Wi-Fi Signal Strength RSSI Signal Strength as follows: Excellent: 0 to -57 dBm Good: -58 to -67 dBm Fair: -68 to -78 dBm Weak: -79 dBm and lower Not connected: - 90 dBm and lower or connection lost or never connected. 16)Wi-Fi Security : Open, WPA TKIP, WPA AES, WPA2 AES, WPA2+WPA3 AES, WPA3 SAE, WPA3 Enhanced Open (no password) 17)Wi-Fi Module 18)Internet Download Speed (TBD) NOTE: Displays in Network Information located under Network menu only. Excellent: 100 Mbps and above Good: 99 - 50 Mbps Fair: 49 - 20 Mbps Poor: 20 Mbps and under. | LOW_CONFIDENCE | 0.3464
TC-NET-005 | Network/Connectivity | Verify DHCP IP address acquisition | Test Case ID: TC-NET-005 Title: Verify DHCP IP address acquisition Description: After network connection, verify Network Information screen shows valid IP address, subnet mask, gateway, and DNS servers. Preconditions: TV powered ON and connected to a DHCP network (Wi-Fi or Ethernet) Steps: Verify network is connected via sysreg /hw/network/status = UP (exitApp on failure) Navigate to Settings > Network > Network Information Verify "IPv4 Address" label is present and value matches a private IP using regex 192.168.x.x, 10.x.x.x, or 172.x.x.x Verify "IPv4 Subnet Mask" label is present and value matches regex 255\.\d+\.\d+\.\d+ Verify "IPv4 Default Gateway" label is present and value matches regex (192\.168\.¦10\.¦172\.(1[6-9]¦2[0-9]¦3[01])\.) Verify "Pref. DNS Server" label is present and value matches regex \d+\.\d+\.\d+\.\d+ Return to Home Screen Expected Result: All DHCP fields (IP, subnet mask, gateway, DNS) are populated with valid values; TV returns to Home stable with "APPS & INPUTS" visible Verification Method: For each field, use two waitForTextSearch steps — first for the label (exact string from MENU_STRUCTURE), then for the value (regex with isRegex: true). Use exitApp: true on all steps. Category: Network | TV 101 Full Sweep | Network/Connectivity | 31007903 | Verify all the 'Network Requirements' fields available in 'NETWORK INFORMATION' screen | ​ ​1)TV should be in an environment with available 2.4 GHz & 5 GHz, Secured and Unsecured Wireless Access Points , Proper Ethernet cable connection(If the chipset came with Ethernet Port by make). ​ ​2)DUT should be in connected state with available Wi-Fi Network. ​ ​3) Input at Power On : VIZIO Home / Last Used Input ; Power Mode: Eco / Quick Start. ​ |  | Step 1: Open the Quick Settings menu by pressing the gear or menu icon on the remote Expected: Quick settings menu should be opened properly. Step 2: Navigate to "All Settings" and click 'OK' from remote D-pad keys to continue Expected: Settings menu should be opened. Step 3: Navigate to "Network" and click 'OK' from remote D-pad keys to continue Expected: Network settings menu should open with the following information and options displayed in the following order: ​ ​1.) My Networks ​ ​2.) More Wi-Fi Networks ​ ​3.) Network Information ​ ​4.) Test Connection ​ ​5.) Add Network Manually ​ ​6.) Advance Network IP Setup ​ ​7.) Terms and Conditions ----> TBD ​ Step 4: Select 'Network Information' field and click 'OK / D-Pad Right' key to continue for verifying the Network Requirements fields Expected: Network Requirements fields should be appeared as placed below: ​ ​1)NETWORK INFORMATION : Title ​ ​2)Connection : Wired, Wi-Fi 2.4GHz, Wi-Fi 5GHz, Wi-Fi 6GHz, none ​ ​3)Wi-Fi Network : Name of the Wi-Fi network ​ ​4)IP Type : IPv4, IPv6 or IPv4 and IPv6 ​ ​5) IPv4 IP Address: IPv4 with 32 bit or N/A ​ ​6)IPv4 Default Gateway : ​ ​7) IPv4 Subnet Mask ​ ​8) IPv6 Address: 128 bit (may require 2 lines even in HEX) or N/A ​ ​9) IPv6 Default Gateway: 2022 Sku's only ​ ​10)IPv6 Prefix Length : 2022 Sku's only ​ ​11)Pref. DNS Server : Lists IPv4, then IPv6 ​ ​12)Alt. DNS Server : Lists IPv4, then IPv6 ​ ​13) RJ45 MAC OR ID MAC: ID MAC if no RJ45 port but RJ45 burned in for Inscape ​ ​14)WLAN MAC ​ ​15)Wi-Fi Signal Strength ​ ​RSSI Signal Strength as follows: ​ ​Excellent: 0 to -57 dBm ​Good: -58 to -67 dBm ​Fair: -68 to -78 dBm ​Weak: -79 dBm and lower ​Not connected: - 90 dBm and lower or connection lost or never connected. ​ ​16)Wi-Fi Security : Open, WPA TKIP, WPA AES, WPA2 AES, WPA2+WPA3 AES, WPA3 SAE, WPA3 Enhanced Open (no password) ​ ​17)Wi-Fi Module ​ ​18)Internet Download Speed (TBD) ​ ​NOTE: Displays in Network Information located under Network menu only. ​ ​Excellent: 100 Mbps and above ​Good: 99 - 50 Mbps ​Fair: 49 - 20 Mbps ​Poor: 20 Mbps and under. ​ | LOW_CONFIDENCE | 0.3464
TC-NET-005 | Network/Connectivity | Verify DHCP IP address acquisition | Test Case ID: TC-NET-005 Title: Verify DHCP IP address acquisition Description: After network connection, verify Network Information screen shows valid IP address, subnet mask, gateway, and DNS servers. Preconditions: TV powered ON and connected to a DHCP network (Wi-Fi or Ethernet) Steps: Verify network is connected via sysreg /hw/network/status = UP (exitApp on failure) Navigate to Settings > Network > Network Information Verify "IPv4 Address" label is present and value matches a private IP using regex 192.168.x.x, 10.x.x.x, or 172.x.x.x Verify "IPv4 Subnet Mask" label is present and value matches regex 255\.\d+\.\d+\.\d+ Verify "IPv4 Default Gateway" label is present and value matches regex (192\.168\.¦10\.¦172\.(1[6-9]¦2[0-9]¦3[01])\.) Verify "Pref. DNS Server" label is present and value matches regex \d+\.\d+\.\d+\.\d+ Return to Home Screen Expected Result: All DHCP fields (IP, subnet mask, gateway, DNS) are populated with valid values; TV returns to Home stable with "APPS & INPUTS" visible Verification Method: For each field, use two waitForTextSearch steps — first for the label (exact string from MENU_STRUCTURE), then for the value (regex with isRegex: true). Use exitApp: true on all steps. Category: Network | TV 101 Full Sweep | Network/Connectivity | 31006174 | Network> Network Information | TV in an environment with available 2.4 & 5 GHz, secured and unsecured Wireless Access Points or connected wire via Ethernet |  | Step 1: Select OSD Menu > All Settings > System > Network > Network Information Expected: Network Requirements fields should be appeared as placed below: 1)NETWORK INFORMATION : Title 2)Connection : Wired, Wi-Fi 2.4GHz, Wi-Fi 5GHz, Wi-Fi 6GHz, none 3)Wi-Fi Network : Name of the Wi-Fi network 4)IP Type : IPv4, IPv6 or IPv4 and IPv6 5) IPv4 IP Address: IPv4 with 32 bit or N/A 6)IPv4 Default Gateway : 7) IPv4 Subnet Mask 8) IPv6 Address: 128 bit (may require 2 lines even in HEX) or N/A 9) IPv6 Default Gateway: 2022 Sku's only 10)IPv6 Prefix Length : 2022 Sku's only 11)Pref. DNS Server : Lists IPv4, then IPv6 12)Alt. DNS Server : Lists IPv4, then IPv6 13) RJ45 MAC OR ID MAC: ID MAC if no RJ45 port but RJ45 burned in for Inscape 14)WLAN MAC 15)Wi-Fi Signal Strength RSSI Signal Strength as follows: Excellent: 0 to -57 dBm Good: -58 to -67 dBm Fair: -68 to -78 dBm Weak: -79 dBm and lower Not connected: - 90 dBm and lower or connection lost or never connected. 16)Wi-Fi Security : Open, WPA TKIP, WPA AES, WPA2 AES, WPA2+WPA3 AES, WPA3 SAE, WPA3 Enhanced Open (no password) 17)Wi-Fi Module 18)Internet Download Speed (TBD) NOTE: Displays in Network Information located under Network menu only. Excellent: 100 Mbps and above Good: 99 - 50 Mbps Fair: 49 - 20 Mbps Poor: 20 Mbps and under. | LOW_CONFIDENCE | 0.3364
TC-NET-005 | Network/Connectivity | Verify DHCP IP address acquisition | Test Case ID: TC-NET-005 Title: Verify DHCP IP address acquisition Description: After network connection, verify Network Information screen shows valid IP address, subnet mask, gateway, and DNS servers. Preconditions: TV powered ON and connected to a DHCP network (Wi-Fi or Ethernet) Steps: Verify network is connected via sysreg /hw/network/status = UP (exitApp on failure) Navigate to Settings > Network > Network Information Verify "IPv4 Address" label is present and value matches a private IP using regex 192.168.x.x, 10.x.x.x, or 172.x.x.x Verify "IPv4 Subnet Mask" label is present and value matches regex 255\.\d+\.\d+\.\d+ Verify "IPv4 Default Gateway" label is present and value matches regex (192\.168\.¦10\.¦172\.(1[6-9]¦2[0-9]¦3[01])\.) Verify "Pref. DNS Server" label is present and value matches regex \d+\.\d+\.\d+\.\d+ Return to Home Screen Expected Result: All DHCP fields (IP, subnet mask, gateway, DNS) are populated with valid values; TV returns to Home stable with "APPS & INPUTS" visible Verification Method: For each field, use two waitForTextSearch steps — first for the label (exact string from MENU_STRUCTURE), then for the value (regex with isRegex: true). Use exitApp: true on all steps. Category: Network | Wi-Fi Sanity Test (SKU Specific | Network Information | 31009388 | Verify 'Network Connection' -> 'IPv4 IP Address' | 1. TV Powered ON. 2. Network Connected. 3. TV in ECO/Quick-Start mode. 4. TV connected to Wi-FI | 1. Press Menu button on the remote. 2. Go to ALL SETTINGS -> Network -> 'Network Connection' -> 'IPv4 IP Address' |  | LOW_CONFIDENCE | 0.3257
TC-NET-005 | Network/Connectivity | Verify DHCP IP address acquisition | Test Case ID: TC-NET-005 Title: Verify DHCP IP address acquisition Description: After network connection, verify Network Information screen shows valid IP address, subnet mask, gateway, and DNS servers. Preconditions: TV powered ON and connected to a DHCP network (Wi-Fi or Ethernet) Steps: Verify network is connected via sysreg /hw/network/status = UP (exitApp on failure) Navigate to Settings > Network > Network Information Verify "IPv4 Address" label is present and value matches a private IP using regex 192.168.x.x, 10.x.x.x, or 172.x.x.x Verify "IPv4 Subnet Mask" label is present and value matches regex 255\.\d+\.\d+\.\d+ Verify "IPv4 Default Gateway" label is present and value matches regex (192\.168\.¦10\.¦172\.(1[6-9]¦2[0-9]¦3[01])\.) Verify "Pref. DNS Server" label is present and value matches regex \d+\.\d+\.\d+\.\d+ Return to Home Screen Expected Result: All DHCP fields (IP, subnet mask, gateway, DNS) are populated with valid values; TV returns to Home stable with "APPS & INPUTS" visible Verification Method: For each field, use two waitForTextSearch steps — first for the label (exact string from MENU_STRUCTURE), then for the value (regex with isRegex: true). Use exitApp: true on all steps. Category: Network | TV 101 Full Sweep | Network/Connectivity | 31006566 | Static IP ,TV ON,Renew IP address no later than the half-life of address. | Tv is connected to Router via Wi-Fi Tv has valid IP address TV is in On state. TV is in QS mode. |  | Step 1: 1.Update the DHCP lease time From router --->Network -->LAN or WAN 2.Configure static ip form router and Note down the IPV4 address for the connected TV from settings. 3.Identify the IP lease time for the connected TV from router .For Ex:Assume Lease time 2 hours. 4.Disconnect network TV for half life lease time and connect to network after half life. 5.Use wire shark or any packet-capture to monitor the DHCP server interface, capturing all UDP port 67 and 68 traffic. Expected: IP lease renew request should be send from TV to Router /DHCP after half life TV is connected .After successful ip renew the Lease time should be updated in DHCP sever accordingly .TV ip should not change as the ip is static. | LOW_CONFIDENCE | 0.3158
TC-NET-005 | Network/Connectivity | Verify DHCP IP address acquisition | Test Case ID: TC-NET-005 Title: Verify DHCP IP address acquisition Description: After network connection, verify Network Information screen shows valid IP address, subnet mask, gateway, and DNS servers. Preconditions: TV powered ON and connected to a DHCP network (Wi-Fi or Ethernet) Steps: Verify network is connected via sysreg /hw/network/status = UP (exitApp on failure) Navigate to Settings > Network > Network Information Verify "IPv4 Address" label is present and value matches a private IP using regex 192.168.x.x, 10.x.x.x, or 172.x.x.x Verify "IPv4 Subnet Mask" label is present and value matches regex 255\.\d+\.\d+\.\d+ Verify "IPv4 Default Gateway" label is present and value matches regex (192\.168\.¦10\.¦172\.(1[6-9]¦2[0-9]¦3[01])\.) Verify "Pref. DNS Server" label is present and value matches regex \d+\.\d+\.\d+\.\d+ Return to Home Screen Expected Result: All DHCP fields (IP, subnet mask, gateway, DNS) are populated with valid values; TV returns to Home stable with "APPS & INPUTS" visible Verification Method: For each field, use two waitForTextSearch steps — first for the label (exact string from MENU_STRUCTURE), then for the value (regex with isRegex: true). Use exitApp: true on all steps. Category: Network | TV 101 Full Sweep | Network/Connectivity | 31006558 | TV OFF, Wi-Fi Renew IP address no later than the half-life of address. | Tv is connected to Router via Wi-Fi Tv has valid IP address TV is in Off state. TV is in Eco mode. |  | Step 1: 1.Update the DHCP lease time From router --->Network -->LAN or WAN 2.Note down the IPV4 address for the connected TV from settings. 3.Identify the IP lease time for the connected TV from router .For Ex:Assume Lease time 2 hours. 4.Keep the the TV connected to same network for half time of the ip lease time. 5.Use wireshark or any packet-capture to monitor the DHCP server interface, capturing all UDP port 67 and 68 traffic. Expected: IP lease renew request should be send from TV to Router /DHCP server before half time of the lease time.After successful ip renew the Lease time should be updated in DHCP sever accordingly . | LOW_CONFIDENCE | 0.2959
TC-NET-005 | Network/Connectivity | Verify DHCP IP address acquisition | Test Case ID: TC-NET-005 Title: Verify DHCP IP address acquisition Description: After network connection, verify Network Information screen shows valid IP address, subnet mask, gateway, and DNS servers. Preconditions: TV powered ON and connected to a DHCP network (Wi-Fi or Ethernet) Steps: Verify network is connected via sysreg /hw/network/status = UP (exitApp on failure) Navigate to Settings > Network > Network Information Verify "IPv4 Address" label is present and value matches a private IP using regex 192.168.x.x, 10.x.x.x, or 172.x.x.x Verify "IPv4 Subnet Mask" label is present and value matches regex 255\.\d+\.\d+\.\d+ Verify "IPv4 Default Gateway" label is present and value matches regex (192\.168\.¦10\.¦172\.(1[6-9]¦2[0-9]¦3[01])\.) Verify "Pref. DNS Server" label is present and value matches regex \d+\.\d+\.\d+\.\d+ Return to Home Screen Expected Result: All DHCP fields (IP, subnet mask, gateway, DNS) are populated with valid values; TV returns to Home stable with "APPS & INPUTS" visible Verification Method: For each field, use two waitForTextSearch steps — first for the label (exact string from MENU_STRUCTURE), then for the value (regex with isRegex: true). Use exitApp: true on all steps. Category: Network | TV 101 Full Sweep | Network/Connectivity | 31006559 | TV ON ,Ethernet Renew IP address no later than the half-life of address. | Tv is connected to Router VIA Ethernet Tv has valid IP address TV is in On state. TV is in Eco mode. |  | Step 1: 1.Update the DHCP lease time From router --->Network -->LAN or WAN 2.Note down the IPV4 address for the connected TV from settings. 3.Identify the IP lease time for the connected TV from router .For Ex:Assume Lease time 2 hours. 4.Keep the the TV connected to same network for half time of the ip lease time. 5.Use wireshark or any packet-capture to monitor the DHCP server interface, capturing all UDP port 67 and 68 traffic. Expected: IP lease renew request should be send from TV to Router /DHCP server before half time of the lease time.After successful ip renew the Lease time should be updated in DHCP sever accordingly . | LOW_CONFIDENCE | 0.2955
TC-NET-005 | Network/Connectivity | Verify DHCP IP address acquisition | Test Case ID: TC-NET-005 Title: Verify DHCP IP address acquisition Description: After network connection, verify Network Information screen shows valid IP address, subnet mask, gateway, and DNS servers. Preconditions: TV powered ON and connected to a DHCP network (Wi-Fi or Ethernet) Steps: Verify network is connected via sysreg /hw/network/status = UP (exitApp on failure) Navigate to Settings > Network > Network Information Verify "IPv4 Address" label is present and value matches a private IP using regex 192.168.x.x, 10.x.x.x, or 172.x.x.x Verify "IPv4 Subnet Mask" label is present and value matches regex 255\.\d+\.\d+\.\d+ Verify "IPv4 Default Gateway" label is present and value matches regex (192\.168\.¦10\.¦172\.(1[6-9]¦2[0-9]¦3[01])\.) Verify "Pref. DNS Server" label is present and value matches regex \d+\.\d+\.\d+\.\d+ Return to Home Screen Expected Result: All DHCP fields (IP, subnet mask, gateway, DNS) are populated with valid values; TV returns to Home stable with "APPS & INPUTS" visible Verification Method: For each field, use two waitForTextSearch steps — first for the label (exact string from MENU_STRUCTURE), then for the value (regex with isRegex: true). Use exitApp: true on all steps. Category: Network | TV 101 Full Sweep | Network/Connectivity | 31006557 | TV ON, Wi-Fi Renew IP address no later than the half-life of address. | Tv is connected to Router via Wi-Fi Tv has valid ip address TV is in On state. TV is in Eco mode. |  | Step 1: 1.Update the DHCP lease time From router --->Network -->LAN or WAN 2.Note down the IPV4 address for the connected TV from settings. 3.Identify the IP lease time for the connected TV from router .For Ex:Assume Lease time 2 hours. 4.Keep the the TV connected to same network for half time of the ip lease time. 5.Use wire shark or any packet-capture to monitor the DHCP server interface, capturing all UDP port 67 and 68 traffic. Expected: IP lease renew request should be send from TV to Router /DHCP server before half time of the lease time.After successful ip renew the Lease time should be updated in DHCP sever accordingly . | LOW_CONFIDENCE | 0.295
TC-NET-005 | Network/Connectivity | Verify DHCP IP address acquisition | Test Case ID: TC-NET-005 Title: Verify DHCP IP address acquisition Description: After network connection, verify Network Information screen shows valid IP address, subnet mask, gateway, and DNS servers. Preconditions: TV powered ON and connected to a DHCP network (Wi-Fi or Ethernet) Steps: Verify network is connected via sysreg /hw/network/status = UP (exitApp on failure) Navigate to Settings > Network > Network Information Verify "IPv4 Address" label is present and value matches a private IP using regex 192.168.x.x, 10.x.x.x, or 172.x.x.x Verify "IPv4 Subnet Mask" label is present and value matches regex 255\.\d+\.\d+\.\d+ Verify "IPv4 Default Gateway" label is present and value matches regex (192\.168\.¦10\.¦172\.(1[6-9]¦2[0-9]¦3[01])\.) Verify "Pref. DNS Server" label is present and value matches regex \d+\.\d+\.\d+\.\d+ Return to Home Screen Expected Result: All DHCP fields (IP, subnet mask, gateway, DNS) are populated with valid values; TV returns to Home stable with "APPS & INPUTS" visible Verification Method: For each field, use two waitForTextSearch steps — first for the label (exact string from MENU_STRUCTURE), then for the value (regex with isRegex: true). Use exitApp: true on all steps. Category: Network | TV 101 Full Sweep | Network/Connectivity | 31006560 | TV OFF ,Ethernet Renew IP address no later than the half-life of address. | Tv is connected to Router VIA Ethernet Tv has valid IP address TV is in Off state. TV is in Eco mode. |  | Step 1: 1.Update the DHCP lease time From router --->Network -->LAN or WAN 2.Note down the IPV4 address for the connected TV from settings. 3.Identify the IP lease time for the connected TV from router .For Ex:Assume Lease time 2 hours. 4.Keep the the TV connected to same network for half time of the ip lease time. 5.Use wire shark or any packet-capture to monitor the DHCP server interface, capturing all UDP port 67 and 68 traffic. Expected: IP lease renew request should be send from TV to Router /DHCP server before half time of the lease time.After successful ip renew the Lease time should be updated in DHCP sever accordingly . | LOW_CONFIDENCE | 0.2945
TC-NET-006 | Network/Connectivity | Verify DNS resolution and internet access | With network connected, launch Netflix and verify the app loads successfully, confirming DNS and internet functionality. | TV 101 Full Sweep | WatchFree/Streaming | 31006345 | Disconnect the Ethernet when Netflix is logged in and at Netflix home page. Verify connecting back Ethernet after 5 to 10 minutes. | Native APPS Network: ETHERNET Ethernet Disconnection scenarios |  | Step 1: Being in SC page Launch Netflix app from hot key or app row. Expected: Netflix app shlould get launch Step 2: Login to the Netflix App through valid credentials Expected: Able to login netflix app Step 3: Remove the Ethernet cable from the TV for 5 to 10 mins Expected: Wait for about 30s to see Unable to Connect to a Network message, Unable to connect to Internet is seen. Step 4: Reconnect the ETHERNET cable and observe the behavior Expected: Troubleshooting page to be loaded after 30 seconds, then Netflix will be launched and Netflix handles the Network issues as it is whitelisted app. Netflix should load without any intervention. | LOW_CONFIDENCE | 0.3474
TC-NET-006 | Network/Connectivity | Verify DNS resolution and internet access | With network connected, launch Netflix and verify the app loads successfully, confirming DNS and internet functionality. | TV 101 Full Sweep | Network/Connectivity | 31006590 | Verify all key handling on Network Error Pages when internet is down | DUT Connected to Wifi/ETH DUT in ECO Mode/QS Mode Network is operational |  | Step 1: Being in SC Home page, remove WAN cable from the router Expected: It'll takeapprox 2 minutes(state change time) to load Troubleshooting page. Step 2: Launch the HTML apps as well as SC Home button using hot keys Expected: Troubleshooting page will be seen. Step 3: Launch the Native apps using hot keys Expected: Except Netflix, for all other apps Troubleshooting page will be present. In case of Netflix, Netflix handles the Network by launching the App. | LOW_CONFIDENCE | 0.3384
TC-NET-006 | Network/Connectivity | Verify DNS resolution and internet access | With network connected, launch Netflix and verify the app loads successfully, confirming DNS and internet functionality. | TV 101 Full Sweep | WatchFree/Streaming | 31006470 | Turn OFF the router when Netflix is logged in and at Netflix home page. Verify turning ON the router after 5 to 10 minutes. | Native APPS Network: Wi-Fi Router Turn OFF scenarios |  | Step 1: Launch the Netflix app though hot key or through Apps & Inputs row Expected: Netflix is launched successfully. Step 2: Login to the Netflix App through valid credentials Expected: Profile selection appears and select the profile to load the Home screen. Step 3: Turn Off the Router for 5 to 10 mins Expected: Netflix network error screen should be loaded Step 4: Turn On the Router Expected: Netflix should load without any intervention(usually take around 30s to receive packets after truning the router on) | LOW_CONFIDENCE | 0.2957
TC-NET-006 | Network/Connectivity | Verify DNS resolution and internet access | With network connected, launch Netflix and verify the app loads successfully, confirming DNS and internet functionality. | TV 101 Full Sweep | WatchFree/Streaming | 31006407 | Turn OFF the router when Netflix is logged in and at Netflix home page. Verify turning ON the router after 5 to 10 minutes. | Native APPS Network: Wi-Fi Router Turn OFF scenarios |  | Step 1: Launch the Netflix app though hot key or through Apps & Inputs row Expected: Netflix is launched successfully. Step 2: Login to the Netflix App through valid credentials Expected: Profile selection appears and select the profile to load the Home screen. Step 3: Turn Off the Router for 5 to 10 mins Expected: Netflix network error screen should be loaded Step 4: Turn On the Router Expected: Netflix should load without any intervention(usually take around 30s to receive packets after truning the router on) | LOW_CONFIDENCE | 0.2957
TC-NET-006 | Network/Connectivity | Verify DNS resolution and internet access | With network connected, launch Netflix and verify the app loads successfully, confirming DNS and internet functionality. | TV 101 Full Sweep | Network/Connectivity | 31006169 | Network> Manual Setup> DHCP Manual DNS | TV in an environment with available 2.4 & 5 GHz, secured and unsecured Wireless Access Points or connected wire via Ethernet | select DHCP to Manual DNS | Step 1: Using IR/BT remote, press MENU key > All Settings > System > Network > Manual Setup > select DHCP to Manual DNS Expected: Pref. DNS Server and Alt. DNS Server fields should available for editing | LOW_CONFIDENCE | 0.292
TC-NET-006 | Network/Connectivity | Verify DNS resolution and internet access | With network connected, launch Netflix and verify the app loads successfully, confirming DNS and internet functionality. | TV 101 Full Sweep | Network/Connectivity | 31006883 | Verify Native app playback after connecting to the CP network | 1. TV not in OOBE. 2. TV connected to the CP SSID already which has active internet. 3. TV already is logged in to the Native apps with valid creds(Netflix/Appletv/Youtube/YoutubeTV/Amazon-Prime) |  | Step 1: Launch the Native app(Netflix/Appletv/Youtube/YoutubeTV/Amazon-Prime) through hot key or through the Apps row and start streaming of the content. Expected: Respective Native app streaming starts without any glitches. | LOW_CONFIDENCE | 0.2728
TC-NET-006 | Network/Connectivity | Verify DNS resolution and internet access | With network connected, launch Netflix and verify the app loads successfully, confirming DNS and internet functionality. | TV 101 Full Sweep | Network/Connectivity | 31006805 | Verify Native app playback after connecting to the CP network | 1. TV not in OOBE. 2. TV connected to the CP SSID already which has active internet. 3. TV already is logged in to the Native apps with valid creds(Netflix/Appletv/Youtube/YoutubeTV/Amazon-Prime) |  | Step 1: Launch the Native app(Netflix/Appletv/Youtube/YoutubeTV/Amazon-Prime) through hot key or through the Apps row and start streaming of the content. Expected: Respective Native app streaming starts without any glitches. | LOW_CONFIDENCE | 0.2728
TC-NET-006 | Network/Connectivity | Verify DNS resolution and internet access | With network connected, launch Netflix and verify the app loads successfully, confirming DNS and internet functionality. | TV 101 Full Sweep | Network/Connectivity | 31007468 | Verify the field 'Internet ' under 'TEST CONNECTION' header | 1)TV should be in an environment with available 2.4 GHz & 5 GHz, Secured and Unsecured Wireless Access Points , Proper Ethernet cable connection (If the chipset came with Ethernet Port by make). 2)DUT should be in connected state with available Wi-Fi. 3) Input at Power On : VIZIO Home / Last Used Input ; Power Mode: Eco / Quick Start |  | Step 1: Open the Quick Settings menu by pressing the gear or menu icon on the remote > Go to All Settings > Click on currently connected Network > Click on 'Test Connection' field Expected: Fields should be appeared as placed below: > 'TEST CONNECTION' as Header and in not selectable state > 'Connected to' and in not selectable state > 'Wi-Fi Signal Strength' and in not selectable state > 'Internet' and in not selectable state > 'Retest' (In Default Focus & The only highlighted setting) Note: Test Connection attempts to establish an Internet connection and procure an IP address (Confirm DNS ; Confirm NTP server ; Check download). Step 2: Verify the 'Internet' field under 'TEST CONNECTION' header Expected: Based on the available internet connection, should display one of the status fields as below: > 'Connected' in case of DNS, NTP and download successful > 'Disconnected' in case of DNS or NTP or download unsuccessful > 'Testing' Note: Should display the Status only in not selectable state. | LOW_CONFIDENCE | 0.2683
TC-NET-006 | Network/Connectivity | Verify DNS resolution and internet access | With network connected, launch Netflix and verify the app loads successfully, confirming DNS and internet functionality. | TV 101 Full Sweep | Network/Connectivity | 31007929 | Verify the field 'Internet ' under 'TEST CONNECTION' header | ​ ​1)TV should be in an environment with available 2.4 GHz & 5 GHz, Secured and Unsecured Wireless Access Points , Proper Ethernet cable connection (If the chipset came with Ethernet Port by make). ​ ​2)DUT should be in connected state with available Wi-Fi. ​ ​3) Input at Power On : VIZIO Home / Last Used Input ; Power Mode: Eco / Quick Start ​ |  | Step 1: Open the Quick Settings menu by pressing the gear or menu icon on the remote > Go to All Settings > Click on currently connected Network > Click on 'Test Connection' field Expected: Fields should be appeared as placed below: ​ ​ > 'TEST CONNECTION' as Header and in not selectable state ​ > 'Connected to' and in not selectable state ​ > 'Wi-Fi Signal Strength' and in not selectable state ​ > 'Internet' and in not selectable state ​ > 'Retest' (In Default Focus & The only highlighted setting) ​ ​Note: Test Connection attempts to establish an Internet connection and procure an IP address (Confirm DNS ; Confirm NTP server ; Check download). ​ Step 2: Verify the 'Internet' field under 'TEST CONNECTION' header Expected: Based on the available internet connection, should display one of the status fields as below: ​ ​ > 'Connected' in case of DNS, NTP and download successful ​ ​ > 'Disconnected' in case of DNS or NTP or download unsuccessful ​ ​ > 'Testing' ​ ​Note: Should display the Status only in not selectable state. ​ | LOW_CONFIDENCE | 0.2683
TC-NET-006 | Network/Connectivity | Verify DNS resolution and internet access | With network connected, launch Netflix and verify the app loads successfully, confirming DNS and internet functionality. | Wi-Fi Sanity Test (SKU Specific | Network Information | 31009391 | Verify 'Network Connection' -> 'Pref. DNS Server' | 1. TV Powered ON. 2. Network Connected. 3. TV in ECO/Quick-Start mode. 4. TV connected to Wi-FI | 1. Press Menu button on the remote. 2. Go to ALL SETTINGS -> Network -> 'Network Connection' -> 'Pref. DNS Server' |  | LOW_CONFIDENCE | 0.2651
TC-NET-006 | Network/Connectivity | Verify DNS resolution and internet access | With network connected, launch Netflix and verify the app loads successfully, confirming DNS and internet functionality. | Wi-Fi Sanity Test (SKU Specific | Network Information | 31009392 | Verify 'Network Connection' -> 'Alt. DNS Server' | 1. TV Powered ON. 2. Network Connected. 3. TV in ECO/Quick-Start mode. 4. TV connected to Wi-FI | 1. Press Menu button on the remote. 2. Go to ALL SETTINGS -> Network -> 'Network Connection' -> 'Alt. DNS Server' |  | LOW_CONFIDENCE | 0.2649
TC-NET-006 | Network/Connectivity | Verify DNS resolution and internet access | With network connected, launch Netflix and verify the app loads successfully, confirming DNS and internet functionality. | TV 101 Full Sweep | WatchFree/Streaming | 31006378 | Disconnect the Ethernet during Netflix streaming. Verify connecting back Ethernet after 5 to 10 minutes. | Native APPS Network: ETHERNET Ethernet Disconnection scenarios |  | Step 1: Launch Netflix app through hot key Expected: Netflix is launched successfully. Step 2: Login to the Netflix App through valid credentials Expected: Profile selection appears and select the profile to load the Home screen. Step 3: Select an Asset and start streaming Expected: Playback starts without any issues Step 4: Remove the Ethernet cable from the TV for 5 to 10 mins Expected: Netflix network error screen should be loaded Step 5: Reconnect the ETHERNET cable and observe the behavior Expected: Netflix should load without any intervention(usually take around 30s to receive packets after turning the router on) | LOW_CONFIDENCE | 0.2627
TC-NET-006 | Network/Connectivity | Verify DNS resolution and internet access | With network connected, launch Netflix and verify the app loads successfully, confirming DNS and internet functionality. | TV 101 Full Sweep | Network/Connectivity | 31007500 | Network > Disconnect Wi-Fi on top of VIZIO Home screen | Ensure TV is connected to Wi-Fi Network Note: From FUR9.0 5586L/5586F Spock3 & higher release Power Mode is Removed. By default, TV will be in Eco Mode |  | Step 1: Launch Menu->ALL SETTINGS->NETWORK->Press ok Expected: TV should display NETWORK Page Step 2: Select the Connected Network->Press ok Expected: 1.TV should display popup === Select Forget to forget "SSID Name" Forget Cancel 2.Cancel button should be highlighted by default Step 3: Click on 'Forget' Expected: Network should be disconnected Step 4: Wait for 30+ seconds Expected: TV should display below notification at the bottom of the screen Step 5: Wait for another 30+ seconds until "we've noticed a problem with your network" notification time out Expected: TV should displayTroubleshoot Galaxy screen with message "Not Connected to the Internet" with 'Network Settings' button to right of screen. | LOW_CONFIDENCE | 0.2602
TC-NET-006 | Network/Connectivity | Verify DNS resolution and internet access | With network connected, launch Netflix and verify the app loads successfully, confirming DNS and internet functionality. | TV 101 Full Sweep | WatchFree/Streaming | 31006409 | Turn OFF the router during Netflix streaming. Verify turning ON the router after 5 to 10 minutes. | Native APPS Network: Wi-Fi Router Turn OFF scenarios |  | Step 1: Launch Netflix app through hot key Expected: Netflix is launched successfully. Step 2: Login to the Netflix App through valid credentials Expected: Profile selection appears and select the profile to load the Home screen. Step 3: Select an Asset and start streaming Expected: Playback starts without any issues Step 4: Turn Off the Router for 5 to 10 mins Expected: Netflix network error screen should be loaded Step 5: Turn On the Router Expected: Netflix should load without any intervention(usually take around 30s to receive packets after truning the router on) | LOW_CONFIDENCE | 0.2536
TC-NET-006 | Network/Connectivity | Verify DNS resolution and internet access | With network connected, launch Netflix and verify the app loads successfully, confirming DNS and internet functionality. | TV 101 Full Sweep | WatchFree/Streaming | 31006472 | Turn OFF the router during Netflix streaming. Verify turning ON the router after 5 to 10 minutes. | Native APPS Network: Wi-Fi Router Turn OFF scenarios |  | Step 1: Launch Netflix app through hot key Expected: Netflix is launched successfully. Step 2: Login to the Netflix App through valid credentials Expected: Profile selection appears and select the profile to load the Home screen. Step 3: Select an Asset and start streaming Expected: Playback starts without any issues Step 4: Turn Off the Router for 5 to 10 mins Expected: Netflix network error screen should be loaded Step 5: Turn On the Router Expected: Netflix should load without any intervention(usually take around 30s to receive packets after truning the router on) | LOW_CONFIDENCE | 0.2536
TC-NET-007 | Network/Connectivity | Verify WPA2/WPA3 encryption authentication | Connect to both WPA2 and WPA3 networks successfully and verify stable connection. | TV 101 Full Sweep | Network/Connectivity | 31007268 | Connection with none/WPA2/WPA3/WPA2 and WPA3 mixed security AP | DUT Connected to Wi-Fi TV is in ECO Mode/QS Mode |  | Step 1: Config AP in different security mode (none/WPA2/WPA3/WPA2 and WPA3 mixed..) Expected: TV should be able to connect / disconnect and reconnect back to AP. Step 2: Let TV connect to AP. Expected: The Tx/Rx data link should be normal. Step 3: Run ICMP test to verify connectivity Expected: Connectivity should be successful Step 4: Disconnect AP and repeat Step 1 ~ Step 3 for 3 times. Expected: TV can connect / disconnect and reconnect back to AP successfully | MEDIUM_CONFIDENCE | 0.4209
TC-NET-007 | Network/Connectivity | Verify WPA2/WPA3 encryption authentication | Connect to both WPA2 and WPA3 networks successfully and verify stable connection. | TV 101 Full Sweep | Network/Connectivity | 31006328 | Wi-Fi Password Entry >WPA3 | 1.DUT is not in Retail Demo or OOBE 2.BT Remote is paired |  | Step 1: Go to Router settings Expected: Able to access Router settings Step 2: Change access point Security option to WPA3 Expected: Able to change access point security option to WPA3 Step 3: Go to Menu, Network and select available Wi-Fi AP in the list with WPA3 security option Expected: Able to display password entry screen at top selected AP and security level displays along with connect and cancel soft buttons below soft keyboard Note:Displayed for WPA3 SAE security but skipped for WPA2, WPA2/WPA3 and WPA3 open guest security with captive portal. | LOW_CONFIDENCE | 0.3394
TC-NET-007 | Network/Connectivity | Verify WPA2/WPA3 encryption authentication | Connect to both WPA2 and WPA3 networks successfully and verify stable connection. | TV 101 Full Sweep | Network/Connectivity | 31007344 | Wi-Fi Connected > Network Status > Checking | 1)TV should be in an environment with available 2.4 GHz & 5 GHz, Secured and Unsecured Wireless Access Points, Proper Ethernet cable connection(If the chipset came with Ethernet Port by make). 2)DUT should be in connected state with available Wi-Fi network. 3) Input at Power On : VIZIO Home / Last Used Input ; Power Mode: Eco / Quick Start |  | Step 1: DUT should be in an environment where the selected network is checking for unknown status Expected: 'Checking' status should be appeared at below of Wi-Fi name properly. | LOW_CONFIDENCE | 0.3304
TC-NET-007 | Network/Connectivity | Verify WPA2/WPA3 encryption authentication | Connect to both WPA2 and WPA3 networks successfully and verify stable connection. | TV 101 Full Sweep | Network/Connectivity | 31007663 | Wi-Fi Connected > Network Status > Checking | ​ ​1)TV should be in an environment with available 2.4 GHz & 5 GHz, Secured and Unsecured Wireless Access Points, Proper Ethernet cable connection(If the chipset came with Ethernet Port by make). ​ ​2)DUT should be in connected state with available Wi-Fi network. ​ ​3) Input at Power On : VIZIO Home / Last Used Input ; Power Mode: Eco / Quick Start ​ |  | Step 1: DUT should be in an environment where the selected network is checking for unknown status Expected: 'Checking' status should be appeared below the Wi-Fi name properly. | LOW_CONFIDENCE | 0.3304
TC-NET-007 | Network/Connectivity | Verify WPA2/WPA3 encryption authentication | Connect to both WPA2 and WPA3 networks successfully and verify stable connection. | TV 101 Full Sweep | Network/Connectivity | 31006327 | 6Ghz Wi-Fi / WPA2+WPA3 - Personal Mixed mode / Network Information | Spec: https://vizioirvine.atlassian.net/wiki/spaces/USS/pages/149762605520/3.0+Network#3.6------Network-Information Note: WPA3 is only supported by (2022 -K and forward) 4K capable Models. Please Mark "Not Applicable" when TV doesn't support WPA3 feature. Make sure in router Admin page, change 6G wi-fi's security option to WPA2+WPA3 - Personal Mixed mode with valid password (8-64 character), Change 6G wi-fi's SSID (wi-fi name) to "wifi6g" |  | Step 1: Go to System Setting > Network, Connect to "wifi6g" access point. Expected: Wi-Fi password is required, then TV should connect to "wifi6g" access point successfully and return to Network Menu UI. Step 2: within Network Setting, go to "Network Information" page Expected: TV will proceed to network information page. Step 3: Verify fields: Connection, Wi-Fi Security Expected: Connection field: wiFi-6GHz Wi-Fi Security: WPA2+WPA3 - Personal Mixed mode | LOW_CONFIDENCE | 0.3253
TC-NET-007 | Network/Connectivity | Verify WPA2/WPA3 encryption authentication | Connect to both WPA2 and WPA3 networks successfully and verify stable connection. | TV 101 Full Sweep | Network/Connectivity | 31006325 | 6Ghz Wi-Fi / WPA3-Personal SAE / Network Information | Note: WPA3 is only supported by (2022 -K and forward) 4K capable Models. Please Mark "Not Applicable" when TV doesn't support WPA3 feature. Make sure in router Admin page, change 6G wi-fi's security option to WPA3-Personal with valid password (8-64 character), Change 6G wi-fi's SSID (wi-fi name) to "wifi6g". Pre-Condition: Wi-Fi 6 supported Router available for testing (Example: Asus RT-AX86U. Netgear Nighthawk RAXE500. Linksys Atlas Max 6E) Note: Test "WPA3 -Personal [SAE]" and "WPA3 enhanced open" on -K (2022) SKUs only ( WPA3 security is not supported on old SKUs (i.e...H and J or older) ***Please test below wi-fi security options for this testcase (Wi-Fi 6): 1.WPA2 + WPA3 - Personal Mixed mode - default mode for WiFi 6 routers. 2.WPA3 -Personal [SAE] Requirement for 5.2: 3.2.1.2 Wi-Fi Password Encryption and supported SKUs: Encryption 1 WPA Personal TKIP *all skus supported 2 WPA2 Personal AES *all skus supported 3 WPA2+WPA3 Personal Mixed AES *all skus supported 4 WPA3 Personal SAE *-K (2022) going forward (WPA3 uses with Simultaneous Authentication of Equals (SAE) exchange 5 WPA3 enhanced open *-K (2022) going forward (Note: when TV connects to the WiFi router, Wi Fi enhanced open mode uses with a strong encryption (84-bit Hashed Message Authentication Mode) between TV and router. |  | Step 1: Go to to Router settings and change the security to WPA3 -Personal [SAE] Expected: Router settings are changed to the security to WPA3 -Personal [SAE]. Step 2: Go to System Setting > Network, Connect to "wifi6g" access point and go Expected: Wi-Fi password is required, then TV should connect to "wifi6g" access point successfully and return to Network Menu UI. Step 3: Select Network Setting from Menu option, go to "Network Information" page Expected: TV will proceed to network information page. Step 4: Verify fields: "Connection Type" and "Wi-Fi Security" in "Network Information" details Expected: Connection field: wiFi-6GHz Wi-Fi Security: WPA3 SAE. Note: ***Supported security for WiFi 6GHz::: Wi-Fi 6GHz WPA3 Personal SAE (-K (2022) SKUs only) Wi-Fi 6GHz WPA3 Enhanced Open (-K (2022) SKUs only) | LOW_CONFIDENCE | 0.3132
TC-NET-007 | Network/Connectivity | Verify WPA2/WPA3 encryption authentication | Connect to both WPA2 and WPA3 networks successfully and verify stable connection. | TV 101 Full Sweep | Network/Connectivity | 31006326 | 6Ghz Wi-Fi / WPA3-Enhanced Open / Network Information | Note: WPA3 is only supported by (2022 -K and forward) 4K capable Models. Please Mark "Not Applicable" when TV doesn't support WPA3 feature. Make sure in router Admin page, change 6G wi-fi's security option to WPA3 Enhanced Open with no password, Change 6G wi-fi's SSID (wi-fi name) to "wifi6g" Pre-Condition: Wi-Fi 6 supported Router available for testing (Example: Asus RT-AX86U. Netgear Nighthawk RAXE500. Linksys Atlas Max 6E) Note: Test "WPA3 -Personal [SAE]" and "WPA3 enhanced open" on -K (2022) SKUs only ( WPA3 security is not supported on old SKUs (i.e...H and J or older) ***Please test below wi-fi security options for this testcase (Wi-Fi 6): 1.WPA2 + WPA3 - Personal Mixed mode - default mode for WiFi 6 routers. 2.WPA3 -Personal [SAE] Requirement for 5.2: 3.2.1.2 Wi-Fi Password Encryption and supported SKUs: Encryption 1 WPA Personal TKIP *all skus supported 2 WPA2 Personal AES *all skus supported 3 WPA2+WPA3 Personal Mixed AES *all skus supported 4 WPA3 Personal SAE *-K (2022) going forward (WPA3 uses with Simultaneous Authentication of Equals (SAE) exchange 5 WPA3 enhanced open *-K (2022) going forward (Note: when TV connects to the WiFi router, Wi Fi enhanced open mode uses with a strong encryption (84-bit Hashed Message Authentication Mode) between TV and router. |  | Step 1: Go to to Router settings and change the security to WPA3-Enhanced Open. Expected: Wi-Fi should be connected without password. (If password page is required, fail this testcase) Step 2: Go to TV System Setting > Network, Connect to "wifi6g" access point. Expected: TV will proceed to network information page. Step 3: Select Network Setting from Menu option, go to "Network Information" page Expected: Connection field: wiFi-6GHz Wi-Fi Security: WPA3 Enhanced Open. Verify fields: "Connection Type" and "Wi-Fi Security" in "Network Information" details Note: ***Supported security for WiFi 6GHz::: Wi-Fi 6GHz WPA3 Personal SAE (-K (2022) SKUs only) Wi-Fi 6GHz WPA3 Enhanced Open (-K (2022) SKUs only) | LOW_CONFIDENCE | 0.3127
TC-NET-007 | Network/Connectivity | Verify WPA2/WPA3 encryption authentication | Connect to both WPA2 and WPA3 networks successfully and verify stable connection. | TV 101 Full Sweep | Network/Connectivity | 31007441 | Verify the error message notification If connection failure is due to lack of support for WPA3 | 1)TV should be in an environment with available 2.4 GHz & 5 GHz, Secured and Unsecured Wireless Access Points , Proper Ethernet cable connection(If the chipset came with Ethernet Port by make). 2)DUT should be in connected state with available Wi-Fi Network. 3) Input at Power On : VIZIO Home / Last Used Input ; Power Mode: Eco / Quick Start. |  | Step 1: On top of VIZIO Home > Hit 'Menu/Settings' key from remote > Go to 'All Settings' > Click on 'Network' > Click on any other available Wi-Fi' network which do not have WPA3 support Expected: The password entry screen should be displayed with a soft keyboard containing 1)'Cancel' & 'Connect' action buttons (By default 'Connect' button as grayed out) 2)'Checkmark' box with 'Show Password' text (By default unchecked) 3)'Connect to "SSID Name" (Security Type)' 4)Password phrase entry for "Enter your WiFi Password" Note : a)Should be displayed for WPA3 SAE security but skipped for WPA3 open guest. b)Should be skipped if Captive Portal SSID is detected. Step 2: Enter valid (Min 8 character length) password and click on 'Connect' Expected: Error message notification should be displayed as below: Incorrect Password entered for Note : The is set up for WPA3 security only. To connect change security mode on your router to WPA2/WPA3 compatibility. | LOW_CONFIDENCE | 0.3087
TC-NET-007 | Network/Connectivity | Verify WPA2/WPA3 encryption authentication | Connect to both WPA2 and WPA3 networks successfully and verify stable connection. | TV 101 Full Sweep | Network/Connectivity | 31007342 | Wi-Fi Connected > Network Status > No-Internet | 1)TV should be in an environment with available 2.4 GHz & 5 GHz, Secured and Unsecured Wireless Access Points, Proper Ethernet cable connection(If the chipset came with Ethernet Port by make). 2)DUT should be in connected state with available Wi-Fi network. 3) Input at Power On : VIZIO Home / Last Used Input ; Power Mode: Eco / Quick Start |  | Step 1: On top of VIZIO Home while DUT is in connected state > Remove the router WAN Cable Expected: Wi-Fi connection should be disconnected from DUT and trouble shoot galaxy screen should be displayed Step 2: On top trouble shoot galaxy screen > Click settings key from Remote > All Settings > Click on Network > Verify the Wi-Fi connection status Expected: 'No-Internet' status should be appeared at below of currently connected Wi-Fi name along with checkmark to the left side of Wi-Fi name | LOW_CONFIDENCE | 0.3016
TC-NET-007 | Network/Connectivity | Verify WPA2/WPA3 encryption authentication | Connect to both WPA2 and WPA3 networks successfully and verify stable connection. | TV 101 Full Sweep | Network/Connectivity | 31006318 | 5Ghz Wi-Fi / Wi-Fi Encryptions / Network Information | Pre-Condition: Wi-Fi 6 supported Router available for testing (Example: Asus RT-AX86U. Netgear Nighthawk RAXE500. Linksys Atlas Max 6E) Note: Test "WPA3 -Personal [SAE]" and "WPA3 enhanced open" on -K (2022) SKUs only ( WPA3 security is not supported on old SKUs (i.e...H and J or older) ***Please test all wi-fi security options for this testcase: 1.WPA+TKIP 2.WPA2+AES 3.WPA -Personal [TKIP] + WPA2 Personal [AES] 4.WPA2 + WPA3 - Personal Mixed mode - default mode for WiFi 6 routers. 5.WPA3 -Personal [SAE] all WiFi security options need to pass in order to pass this testcase. make sure in router Admin page, change 5G wi-fi's security option to selected security option from above list, with valid password (8-64 character), Change 5G wi-fi's SSID (wi-fi name) to "wifi5g" Requirement for 5.2: 3.2.1.2 Wi-Fi Password Encryption and supported SKUs: Encryption 1 WPA Personal TKIP *all skus supported 2 WPA2 Personal AES *all skus supported 3 WPA2+WPA3 Personal Mixed AES *all skus supported 4 WPA3 Personal SAE *-K (2022) going forward (WPA3 uses with Simultaneous Authentication of Equals (SAE) exchange 5 WPA3 enhanced open ***-K (2022) going forward (Note: when TV connects to the WiFi router, Wi Fi enhanced open mode uses with a strong encryption (84-bit Hashed Message Authentication Mode) between TV and router. | Go to System Setting > Network, Connect to "wifi5g" access point (Wi-Fi 6 supported router). within Network Setting, go to "Network Information" page Verify fields: Connection Type and Wi-Fi Security in "Network Information" details |  | LOW_CONFIDENCE | 0.3015
TC-NET-007 | Network/Connectivity | Verify WPA2/WPA3 encryption authentication | Connect to both WPA2 and WPA3 networks successfully and verify stable connection. | TV 101 Full Sweep | Network/Connectivity | 31006315 | 2.4Ghz Wi-Fi / Wi-Fi Encryptions / Network Information | Make sure in 6G supported router Admin page, change 2.4G wi-fi's security option to selected security option from above list, with valid password (8-64 character), Change 2.4G wi-fi's SSID (wi-fi name) to "wifi2.4g". Pre-Condition: Wi-Fi 6 supported Router available for testing (Example: Asus RT-AX86U. Netgear Nighthawk RAXE500. Linksys Atlas Max 6E) Note: Test "WPA3 -Personal [SAE]" and "WPA3 enhanced open" on -K (2022) SKUs only ( WPA3 security is not supported on old SKUs (i.e...H and J or older) ***Please test all wi-fi security options for this testcase: 1.WPA+TKIP 2.WPA2+AES 3.WPA -Personal [TKIP] + WPA2 Personal [AES] 4.WPA2 + WPA3 - Personal Mixed mode - default mode for WiFi 6 routers. 5.WPA3 -Personal [SAE] all WiFi security options need to pass in order to pass this testcase. Requirement for 5.2: 3.2.1.2 Wi-Fi Password Encryption and supported SKUs: Encryption 1 WPA Personal TKIP *all skus supported 2 WPA2 Personal AES *all skus supported 3 WPA2+WPA3 Personal Mixed AES *all skus supported 4 WPA3 Personal SAE *-K (2022) going forward (WPA3 uses with Simultaneous Authentication of Equals (SAE) exchange 5 WPA3 enhanced open *-K (2022) going forward (Note: when TV connects to the WiFi router, Wi Fi enhanced open mode uses with a strong encryption (84-bit Hashed Message Authentication Mode) between TV and router. | Go to System Setting > Network, Connect to "wifi2.4g" access point. Select Network Setting from Menu option, go to "Network Information" page Verify fields: "Connection Type" and "Wi-Fi Security" in "Network Information" details |  | LOW_CONFIDENCE | 0.3013
TC-NET-007 | Network/Connectivity | Verify WPA2/WPA3 encryption authentication | Connect to both WPA2 and WPA3 networks successfully and verify stable connection. | TV 101 Full Sweep | Network/Connectivity | 31007341 | Wi-Fi Connected > Network Status > Connected | 1)TV should be in an environment with available 2.4 GHz & 5 GHz, Secured and Unsecured Wireless Access Points, Proper Ethernet cable connection(If the chipset came with Ethernet Port by make). 2)DUT should be in connected state with available Wi-Fi network. 3) Input at Power On : VIZIO Home / Last Used Input ; Power Mode: Eco / Quick Start |  | Step 1: On top of VIZIO Home > Open the Quick Settings menu by pressing the gear or menu icon on the remote Expected: Quick settings menu should be opened. Step 2: Navigate to "All Settings" and click 'OK' from remote D-pad keys to continue Expected: Settings menu should be opened. Step 3: Navigate to "Network" and click 'OK' from remote D-pad keys to continue Expected: Network settings menu should open with the following information and options displayed in the following order: 1.) My Networks 2.) More Wi-Fi Networks 3.) Network Information 4.) Test Connection 5.) Add Network Manually 6.) Advance Network IP Setup 7.) Terms and Conditions ----> TBD Step 4: Verify the status of currently connected network which will appear below of Wi-Fi Name Expected: 'Connected' status should be appeared at below of currently connected Wi-Fi name along with checkmark to the left side of Wi-Fi name | LOW_CONFIDENCE | 0.3009
TC-NET-007 | Network/Connectivity | Verify WPA2/WPA3 encryption authentication | Connect to both WPA2 and WPA3 networks successfully and verify stable connection. | TV 101 Full Sweep | Network/Connectivity | 31007660 | Wi-Fi Connected > Network Status > Connected | ​ ​1)TV should be in an environment with available 2.4 GHz & 5 GHz, Secured and Unsecured Wireless Access Points, Proper Ethernet cable connection(If the chipset came with Ethernet Port by make). ​ ​2)DUT should be in connected state with available Wi-Fi network. ​ ​3) Input at Power On : VIZIO Home / Last Used Input ; Power Mode: Eco / Quick Start ​ |  | Step 1: On top of VIZIO Home > Open the Quick Settings menu by pressing the gear or menu icon on the remote Expected: Quick settings menu should be opened. Step 2: Navigate to "All Settings" and click 'OK' from remote D-pad keys to continue Expected: Settings menu should be opened. Step 3: Navigate to "Network" and click 'OK' from remote D-pad keys to continue Expected: Network settings menu should open with the following information and options displayed in the following order: ​ ​1.) My Networks ​ ​2.) More Wi-Fi Networks ​ ​3.) Network Information ​ ​4.) Test Connection ​ ​5.) Add Network Manually ​ ​6.) Advance Network IP Setup ​ ​7.) Terms and Conditions ----> TBD Step 4: Verify the status of currently connected network which will appear below Wi-Fi Name Expected: Connected' status should be appeared below the currently connected Wi-Fi name along with checkmark to the left side of Wi-Fi name | LOW_CONFIDENCE | 0.3009
TC-NET-007 | Network/Connectivity | Verify WPA2/WPA3 encryption authentication | Connect to both WPA2 and WPA3 networks successfully and verify stable connection. | TV 101 Full Sweep | Network/Connectivity | 31007661 | [Change List]- Wi-Fi Connected > Network Status > No-Internet | ​ ​1)TV should be in an environment with available 2.4 GHz & 5 GHz, Secured and Unsecured Wireless Access Points, Proper Ethernet cable connection(If the chipset came with Ethernet Port by make). ​ ​2)DUT should be in connected state with available Wi-Fi network. ​ ​3) Input at Power On : VIZIO Home / Last Used Input ; Power Mode: Eco / Quick Start ​ |  | Step 1: On top of VIZIO Home while DUT is in connected state > Remove the router WAN Cable Expected: Wi-Fi connection should be disconnected from DUT and trouble shoot galaxy screen should be displayed Step 2: On top of trouble shoot galaxy screen > Click settings key from Remote > All Settings > Click on Network > Verify the Wi-Fi connection status Expected: 'No-Internet' status should be appeared below the currently connected Wi-Fi name along with checkmark to the left side of Wi-Fi name, because TV is connected to the router. This Helps troubleshooting. | LOW_CONFIDENCE | 0.2986
TC-NET-007 | Network/Connectivity | Verify WPA2/WPA3 encryption authentication | Connect to both WPA2 and WPA3 networks successfully and verify stable connection. | TV 101 Full Sweep | Network/Connectivity | 31007784 | Verify the error message notification If connection failure is due to lack of support for WPA3 | ​ ​1)TV should be in an environment with available 2.4 GHz & 5 GHz, Secured and Unsecured Wireless Access Points , Proper Ethernet cable connection(If the chipset came with Ethernet Port by make). ​ ​2)DUT should be in connected state with available Wi-Fi Network. ​ ​3) Input at Power On : VIZIO Home / Last Used Input ; Power Mode: Eco / Quick Start. ​ |  | Step 1: On top of VIZIO Home > Hit 'Menu/Settings' key from remote > Go to 'All Settings' > Click on 'Network' > Click on any other available Wi-Fi' network which do not have WPA3 support Expected: The password entry screen should be displayed with a soft keyboard containing ​ ​1)'Cancel' & 'Connect' action buttons (By default 'Connect' button as grayed out) ​2)'Checkmark' box with 'Show Password' text (By default unchecked) ​3)'Connect to "SSID Name" (Security Type)' ​4)Password phrase entry for "Enter your WiFi Password" ​ ​ Step 2: Enter valid (Min 8 character length) password and click on 'Connect' Expected: Error message notification should be displayed as below: ​ ​ Incorrect Password entered for ​ ​Note : ​ ​The is set up for WPA3 security only. To connect change security mode on your router to WPA2/WPA3 compatibility. ​ | LOW_CONFIDENCE | 0.2928
TC-NET-008 | Network/Connectivity | Verify network information display (IP, MAC) | Navigate to Network Information and verify all details (IP, MAC, connection type, signal strength) are displayed correctly. | Wi-Fi Sanity Test (SKU Specific | Network Information | 31009384 | Verify 'Network Connection' -> 'NETWORK INFORMATION' | 1. TV Powered ON. 2. Network Connected. 3. TV in ECO/Quick-Start mode. 4. TV connected to Wi-FI | 1. Press Menu button on the remote. 2. Go to ALL SETTINGS -> Network -> 'Network Connection' -> 'NETWORK INFORMATION' |  | MEDIUM_CONFIDENCE | 0.4471
TC-NET-008 | Network/Connectivity | Verify network information display (IP, MAC) | Navigate to Network Information and verify all details (IP, MAC, connection type, signal strength) are displayed correctly. | TV 101 Full Sweep | Network/Connectivity | 31008128 | Making IP Address Fields Editable and Starting Entry | 1.TV Powered ON and not in OOBE. ​2.Network Connected with Internet. ​Note: From FUR9.0 5586L/5586F Spock3 & higher release Power Mode is Removed. By default TV will be in Eco Mode. |  | Step 1: Go to the network settings menu -> AdvancedNetwork IP Setup -> turn DHCP from On to Off. Expected: All IP address fields become white and selectable, showing that you can now edit them. Step 2: Press the Down key on the remote to move the highlight to the first IP address field in the first line. Expected: Only the first IP address field is highlighted (not the whole line). Step 3: Press the OK button on the remote. Expected: The digit pad appears to the right of the menu. Any digits already in the field are still shown and are not cleared yet. | MEDIUM_CONFIDENCE | 0.4308
TC-NET-008 | Network/Connectivity | Verify network information display (IP, MAC) | Navigate to Network Information and verify all details (IP, MAC, connection type, signal strength) are displayed correctly. | TV 101 Full Sweep | Network/Connectivity | 31007389 | Network> Network Information | Using IR remote, press MENU key, Network settings selected TV in an environment with available 2.4 & 5 GHz, secured and unsecured Wireless Access Points or connected wire via Ethernet |  | Step 1: Go To Network Menu>Network Information Expected: 1.Wi-Fi Network 2.Wi-Fi Signal Strength 3.IP Type 4.IPv4 Address 5.IPv4 Default Gateway 6.IPv4 Subnet Mask 7.Pref.DNS Server 8.Alt.DNS Server 9.RJ45 MAC 10.WLAN MAC 11.Connection 12.Wi-Fi Security 13.Wi-Fi Module | MEDIUM_CONFIDENCE | 0.4198
TC-NET-008 | Network/Connectivity | Verify network information display (IP, MAC) | Navigate to Network Information and verify all details (IP, MAC, connection type, signal strength) are displayed correctly. | TV 101 Full Sweep | Network/Connectivity | 31007457 | Verify all the 'Network Requirements' fields available in 'NETWORK INFORMATION' screen | 1)TV should be in an environment with available 2.4 GHz & 5 GHz, Secured and Unsecured Wireless Access Points , Proper Ethernet cable connection(If the chipset came with Ethernet Port by make). 2)DUT should be in connected state with available Wi-Fi Network. 3) Input at Power On : VIZIO Home / Last Used Input ; Power Mode: Eco / Quick Start. |  | Step 1: Open the Quick Settings menu by pressing the gear or menu icon on the remote Expected: Quick settings menu should be opened properly. Step 2: Navigate to "All Settings" and click 'OK' from remote D-pad keys to continue Expected: Settings menu should be opened. Step 3: Navigate to "Network" and click 'OK' from remote D-pad keys to continue Expected: Network settings menu should open with the following information and options displayed in the following order: 1.) My Networks 2.) More Wi-Fi Networks 3.) Network Information 4.) Test Connection 5.) Add Network Manually 6.) Advance Network IP Setup 7.) Terms and Conditions ----> TBD Step 4: Select 'Network Information' field and click 'OK / D-Pad Right' key to continue for verifying the Network Requirements fields Expected: Network Requirements fields should be appeared as placed below: 1)NETWORK INFORMATION : Title 2)Connection : Wired, Wi-Fi 2.4GHz, Wi-Fi 5GHz, Wi-Fi 6GHz, none 3)Wi-Fi Network : Name of the Wi-Fi network 4)IP Type : IPv4, IPv6 or IPv4 and IPv6 5) IPv4 IP Address: IPv4 with 32 bit or N/A 6)IPv4 Default Gateway : 7) IPv4 Subnet Mask 8) IPv6 Address: 128 bit (may require 2 lines even in HEX) or N/A 9) IPv6 Default Gateway: 2022 Sku's only 10)IPv6 Prefix Length : 2022 Sku's only 11)Pref. DNS Server : Lists IPv4, then IPv6 12)Alt. DNS Server : Lists IPv4, then IPv6 13) RJ45 MAC OR ID MAC: ID MAC if no RJ45 port but RJ45 burned in for Inscape 14)WLAN MAC 15)Wi-Fi Signal Strength RSSI Signal Strength as follows: Excellent: 0 to -57 dBm Good: -58 to -67 dBm Fair: -68 to -78 dBm Weak: -79 dBm and lower Not connected: - 90 dBm and lower or connection lost or never connected. 16)Wi-Fi Security : Open, WPA TKIP, WPA AES, WPA2 AES, WPA2+WPA3 AES, WPA3 SAE, WPA3 Enhanced Open (no password) 17)Wi-Fi Module 18)Internet Download Speed (TBD) NOTE: Displays in Network Information located under Network menu only. Excellent: 100 Mbps and above Good: 99 - 50 Mbps Fair: 49 - 20 Mbps Poor: 20 Mbps and under. | MEDIUM_CONFIDENCE | 0.408
TC-NET-008 | Network/Connectivity | Verify network information display (IP, MAC) | Navigate to Network Information and verify all details (IP, MAC, connection type, signal strength) are displayed correctly. | TV 101 Full Sweep | Network/Connectivity | 31007903 | Verify all the 'Network Requirements' fields available in 'NETWORK INFORMATION' screen | ​ ​1)TV should be in an environment with available 2.4 GHz & 5 GHz, Secured and Unsecured Wireless Access Points , Proper Ethernet cable connection(If the chipset came with Ethernet Port by make). ​ ​2)DUT should be in connected state with available Wi-Fi Network. ​ ​3) Input at Power On : VIZIO Home / Last Used Input ; Power Mode: Eco / Quick Start. ​ |  | Step 1: Open the Quick Settings menu by pressing the gear or menu icon on the remote Expected: Quick settings menu should be opened properly. Step 2: Navigate to "All Settings" and click 'OK' from remote D-pad keys to continue Expected: Settings menu should be opened. Step 3: Navigate to "Network" and click 'OK' from remote D-pad keys to continue Expected: Network settings menu should open with the following information and options displayed in the following order: ​ ​1.) My Networks ​ ​2.) More Wi-Fi Networks ​ ​3.) Network Information ​ ​4.) Test Connection ​ ​5.) Add Network Manually ​ ​6.) Advance Network IP Setup ​ ​7.) Terms and Conditions ----> TBD ​ Step 4: Select 'Network Information' field and click 'OK / D-Pad Right' key to continue for verifying the Network Requirements fields Expected: Network Requirements fields should be appeared as placed below: ​ ​1)NETWORK INFORMATION : Title ​ ​2)Connection : Wired, Wi-Fi 2.4GHz, Wi-Fi 5GHz, Wi-Fi 6GHz, none ​ ​3)Wi-Fi Network : Name of the Wi-Fi network ​ ​4)IP Type : IPv4, IPv6 or IPv4 and IPv6 ​ ​5) IPv4 IP Address: IPv4 with 32 bit or N/A ​ ​6)IPv4 Default Gateway : ​ ​7) IPv4 Subnet Mask ​ ​8) IPv6 Address: 128 bit (may require 2 lines even in HEX) or N/A ​ ​9) IPv6 Default Gateway: 2022 Sku's only ​ ​10)IPv6 Prefix Length : 2022 Sku's only ​ ​11)Pref. DNS Server : Lists IPv4, then IPv6 ​ ​12)Alt. DNS Server : Lists IPv4, then IPv6 ​ ​13) RJ45 MAC OR ID MAC: ID MAC if no RJ45 port but RJ45 burned in for Inscape ​ ​14)WLAN MAC ​ ​15)Wi-Fi Signal Strength ​ ​RSSI Signal Strength as follows: ​ ​Excellent: 0 to -57 dBm ​Good: -58 to -67 dBm ​Fair: -68 to -78 dBm ​Weak: -79 dBm and lower ​Not connected: - 90 dBm and lower or connection lost or never connected. ​ ​16)Wi-Fi Security : Open, WPA TKIP, WPA AES, WPA2 AES, WPA2+WPA3 AES, WPA3 SAE, WPA3 Enhanced Open (no password) ​ ​17)Wi-Fi Module ​ ​18)Internet Download Speed (TBD) ​ ​NOTE: Displays in Network Information located under Network menu only. ​ ​Excellent: 100 Mbps and above ​Good: 99 - 50 Mbps ​Fair: 49 - 20 Mbps ​Poor: 20 Mbps and under. ​ | MEDIUM_CONFIDENCE | 0.408
TC-NET-008 | Network/Connectivity | Verify network information display (IP, MAC) | Navigate to Network Information and verify all details (IP, MAC, connection type, signal strength) are displayed correctly. | Wi-Fi Sanity Test (SKU Specific | Network Information | 31009388 | Verify 'Network Connection' -> 'IPv4 IP Address' | 1. TV Powered ON. 2. Network Connected. 3. TV in ECO/Quick-Start mode. 4. TV connected to Wi-FI | 1. Press Menu button on the remote. 2. Go to ALL SETTINGS -> Network -> 'Network Connection' -> 'IPv4 IP Address' |  | LOW_CONFIDENCE | 0.3752
TC-NET-008 | Network/Connectivity | Verify network information display (IP, MAC) | Navigate to Network Information and verify all details (IP, MAC, connection type, signal strength) are displayed correctly. | TV 101 Full Sweep | Network/Connectivity | 31006154 | Network> Wired Connection | Using IR remote, press MENU key, Network Setting selected Ethernet cable connected to TV with working network connection. |  | Step 1: Connect Ethernet to TV Expected: Ethernet is connected to the TV, If WiFi access point is already connected, wired connection should take over Step 2: Verify TV using Ethernet by checking MENU > Network > Network Information Expected: Network information should display Step 3: Verify TV using Ethernet by checking MENU > Admin & Privacy> System Information - Network Information Expected: Network information should display Step 4: Verify TV using Ethernet by checking an App in SC Expected: App should display and work smoothly in SC Step 5: Verify Info banner displays Ethernet icon Expected: Info banner should display Ethernet icon | LOW_CONFIDENCE | 0.3735
TC-NET-008 | Network/Connectivity | Verify network information display (IP, MAC) | Navigate to Network Information and verify all details (IP, MAC, connection type, signal strength) are displayed correctly. | TV 101 Full Sweep | Network/Connectivity | 31006174 | Network> Network Information | TV in an environment with available 2.4 & 5 GHz, secured and unsecured Wireless Access Points or connected wire via Ethernet |  | Step 1: Select OSD Menu > All Settings > System > Network > Network Information Expected: Network Requirements fields should be appeared as placed below: 1)NETWORK INFORMATION : Title 2)Connection : Wired, Wi-Fi 2.4GHz, Wi-Fi 5GHz, Wi-Fi 6GHz, none 3)Wi-Fi Network : Name of the Wi-Fi network 4)IP Type : IPv4, IPv6 or IPv4 and IPv6 5) IPv4 IP Address: IPv4 with 32 bit or N/A 6)IPv4 Default Gateway : 7) IPv4 Subnet Mask 8) IPv6 Address: 128 bit (may require 2 lines even in HEX) or N/A 9) IPv6 Default Gateway: 2022 Sku's only 10)IPv6 Prefix Length : 2022 Sku's only 11)Pref. DNS Server : Lists IPv4, then IPv6 12)Alt. DNS Server : Lists IPv4, then IPv6 13) RJ45 MAC OR ID MAC: ID MAC if no RJ45 port but RJ45 burned in for Inscape 14)WLAN MAC 15)Wi-Fi Signal Strength RSSI Signal Strength as follows: Excellent: 0 to -57 dBm Good: -58 to -67 dBm Fair: -68 to -78 dBm Weak: -79 dBm and lower Not connected: - 90 dBm and lower or connection lost or never connected. 16)Wi-Fi Security : Open, WPA TKIP, WPA AES, WPA2 AES, WPA2+WPA3 AES, WPA3 SAE, WPA3 Enhanced Open (no password) 17)Wi-Fi Module 18)Internet Download Speed (TBD) NOTE: Displays in Network Information located under Network menu only. Excellent: 100 Mbps and above Good: 99 - 50 Mbps Fair: 49 - 20 Mbps Poor: 20 Mbps and under. | LOW_CONFIDENCE | 0.3616
TC-NET-008 | Network/Connectivity | Verify network information display (IP, MAC) | Navigate to Network Information and verify all details (IP, MAC, connection type, signal strength) are displayed correctly. | TV 101 Full Sweep | Network/Connectivity | 31007467 | Verify the field 'Wi-Fi Signal Strength ' under 'TEST CONNECTION' header | 1)TV should be in an environment with available 2.4 GHz & 5 GHz, Secured and Unsecured Wireless Access Points , Proper Ethernet cable connection (If the chipset came with Ethernet Port by make). 2)DUT should be in connected state with available Wi-Fi. 3) Input at Power On : VIZIO Home / Last Used Input ; Power Mode: Eco / Quick Start |  | Step 1: Open the Quick Settings menu by pressing the gear or menu icon on the remote > Go to All Settings > Click on currently connected Network > Click on 'Test Connection' field Expected: Fields should be appeared as placed below: > 'TEST CONNECTION' as Header and in not selectable state > 'Connected to' and in not selectable state > 'Wi-Fi Signal Strength' and in not selectable state > 'Internet' and in not selectable state > 'Retest' (In Default Focus & The only highlighted setting) Note: Test Connection attempts to establish an Internet connection and procure an IP address (Confirm DNS ; Confirm NTP server ; Check download). Step 2: Verify the 'Wi-Fi Signal Strength' field under 'TEST CONNECTION' header Expected: Based on the available internet connection and signal strength, should display one of the status fields as below: > Excellent > Good > Fair > Weak > Not connected Note: Should display the Status only in not selectable state. | LOW_CONFIDENCE | 0.3544
TC-NET-008 | Network/Connectivity | Verify network information display (IP, MAC) | Navigate to Network Information and verify all details (IP, MAC, connection type, signal strength) are displayed correctly. | TV 101 Full Sweep | Network/Connectivity | 31007928 | Verify the field 'Wi-Fi Signal Strength ' under 'TEST CONNECTION' header | ​ ​1)TV should be in an environment with available 2.4 GHz & 5 GHz, Secured and Unsecured Wireless Access Points , Proper Ethernet cable connection (If the chipset came with Ethernet Port by make). ​ ​2)DUT should be in connected state with available Wi-Fi. ​ ​3) Input at Power On : VIZIO Home / Last Used Input ; Power Mode: Eco / Quick Start ​ |  | Step 1: Open the Quick Settings menu by pressing the gear or menu icon on the remote > Go to All Settings > Click on currently connected Network > Click on 'Test Connection' field Expected: Fields should be appeared as placed below: ​ ​ > 'TEST CONNECTION' as Header and in not selectable state ​ > 'Connected to' and in not selectable state ​ > 'Wi-Fi Signal Strength' and in not selectable state ​ > 'Internet' and in not selectable state ​ > 'Retest' (In Default Focus & The only highlighted setting) ​ ​Note: Test Connection attempts to establish an Internet connection and procure an IP address (Confirm DNS ; Confirm NTP server ; Check download). ​ Step 2: Verify the 'Wi-Fi Signal Strength' field under 'TEST CONNECTION' header Expected: Based on the available internet connection and signal strength, should display one of the status fields as below: ​ ​ > Excellent ​ > Good ​ > Fair ​ > Weak ​ > Not connected ​ ​Note: Should display the Status only in not selectable state. ​ | LOW_CONFIDENCE | 0.3544
TC-NET-008 | Network/Connectivity | Verify network information display (IP, MAC) | Navigate to Network Information and verify all details (IP, MAC, connection type, signal strength) are displayed correctly. | TV 101 Full Sweep | Network/Connectivity | 31007465 | Verify the Test Connection Display and fields available | 1)TV should be in an environment with available 2.4 GHz & 5 GHz, Secured and Unsecured Wireless Access Points , Proper Ethernet cable connection (If the chipset came with Ethernet Port by make). 2)DUT should be in connected state with available Wi-Fi. 3) Input at Power On : VIZIO Home / Last Used Input ; Power Mode: Eco / Quick Start |  | Step 1: Open the Quick Settings menu by pressing the gear or menu icon on the remote Expected: Quick settings menu should be opened Step 2: Navigate to "All Settings" and click 'OK' from remote D-pad keys Expected: Settings menu should be opened Step 3: Navigate to "Network" and click to continue Expected: Network settings menu should open with the following information and options displayed in the following order: 1.) My Networks 2.) More Wi-Fi Networks 3.) Network Information 4.) Test Connection 5.) Add Network Manually 6.) Advance Network IP Setup 7.) Terms and Conditions ----> TBD Step 4: Choose the field "Test Connection" and click 'OK' / 'Right key from remote D-Pad' to verify the fields available Expected: Fields should be appeared as placed below: > 'TEST CONNECTION' as Header and in not selectable state > 'Connected to' and in not selectable state > 'Wi-Fi Signal Strength' and in not selectable state > 'Internet' and in not selectable state > 'Retest' (In Default Focus & The only highlighted setting) Note: Test Connection attempts to establish an Internet connection and procure an IP address (Confirm DNS ; Confirm NTP server ; Check download). | LOW_CONFIDENCE | 0.3535
TC-NET-008 | Network/Connectivity | Verify network information display (IP, MAC) | Navigate to Network Information and verify all details (IP, MAC, connection type, signal strength) are displayed correctly. | TV 101 Full Sweep | Network/Connectivity | 31007926 | Verify the Test Connection Display and fields available | ​ ​1)TV should be in an environment with available 2.4 GHz & 5 GHz, Secured and Unsecured Wireless Access Points , Proper Ethernet cable connection (If the chipset came with Ethernet Port by make). ​ ​2)DUT should be in connected state with available Wi-Fi. ​ ​3) Input at Power On : VIZIO Home / Last Used Input ; Power Mode: Eco / Quick Start ​ |  | Step 1: Open the Quick Settings menu by pressing the gear or menu icon on the remote Expected: Quick settings menu should be opened Step 2: Navigate to "All Settings" and click 'OK' from remote D-pad keys Expected: Settings menu should be opened Step 3: Navigate to "Network" and click to continue Expected: Network settings menu should open with the following information and options displayed in the following order: ​ ​1.) My Networks ​ ​2.) More Wi-Fi Networks ​ ​3.) Network Information ​ ​4.) Test Connection ​ ​5.) Add Network Manually ​ ​6.) Advance Network IP Setup ​ ​7.) Terms and Conditions ----> TBD ​ Step 4: Choose the field "Test Connection" and click 'OK' / 'Right key from remote D-Pad' to verify the fields available Expected: Fields should be appeared as placed below: ​ ​ > 'TEST CONNECTION' as Header and in not selectable state ​ > 'Connected to' and in not selectable state ​ > 'Wi-Fi Signal Strength' and in not selectable state ​ > 'Internet' and in not selectable state ​ > 'Retest' (In Default Focus & The only highlighted setting) ​ ​Note: Test Connection attempts to establish an Internet connection and procure an IP address (Confirm DNS ; Confirm NTP server ; Check download). ​ | LOW_CONFIDENCE | 0.3535
TC-NET-008 | Network/Connectivity | Verify network information display (IP, MAC) | Navigate to Network Information and verify all details (IP, MAC, connection type, signal strength) are displayed correctly. | TV 101 Full Sweep | Network/Connectivity | 31007953 | Verify the fields for clicking Advanced network IP Setup | ​ ​1)TV should be in an environment with available 2.4 GHz & 5 GHz, Secured and Unsecured Wireless Access Points , Proper Ethernet cable connection (If the chipset came with Ethernet Port by make). ​ ​2)DUT should be in connected state with available Wi-Fi. ​ ​3) Input at Power On : VIZIO Home / Last Used Input ; Power Mode: Eco / Quick Start ​ |  | Step 1: Open the Quick Settings menu by pressing the gear or menu icon on the remote > Go to All Settings > Click on currently connected Network > Click on Advanced Network IP Setup Expected: Should display the following fields properly: ​ ​(1)DHCP ====> Default is On (automatic setup) ​(2)IP Address ​(3)Subnet Mask ​(4)Gateway ​(5)Pref. DNS Server ​(6)Alt. DNS Server ​(7)RJ45 (display only, no entry) Or MAC ID if no Ethernet port ​(8)Wireless MAC address (display only, no entry) ​ | LOW_CONFIDENCE | 0.3514
TC-NET-008 | Network/Connectivity | Verify network information display (IP, MAC) | Navigate to Network Information and verify all details (IP, MAC, connection type, signal strength) are displayed correctly. | TV 101 Full Sweep | Network/Connectivity | 31007486 | Verify the fields for clicking Advanced network IP Setup | 1)TV should be in an environment with available 2.4 GHz & 5 GHz, Secured and Unsecured Wireless Access Points , Proper Ethernet cable connection (If the chipset came with Ethernet Port by make). 2)DUT should be in connected state with available Wi-Fi. 3) Input at Power On : VIZIO Home / Last Used Input ; Power Mode: Eco / Quick Start |  | Step 1: Open the Quick Settings menu by pressing the gear or menu icon on the remote > Go to All Settings > Click on currently connected Network > Click on Advanced Network IP Setup Expected: Should display the following fields properly: (1)DHCP ====> Default is On (automatic setup) (2)IP Address (3)Subnet Mask (4)Gateway (5)Pref. DNS Server (6)Alt. DNS Server (7)RJ45 (display only, no entry) Or MAC ID if no Ethernet port (8)Wireless MAC address (display only, no entry) | LOW_CONFIDENCE | 0.3514
TC-NET-008 | Network/Connectivity | Verify network information display (IP, MAC) | Navigate to Network Information and verify all details (IP, MAC, connection type, signal strength) are displayed correctly. | TV 101 Full Sweep | Network/Connectivity | 31007660 | Wi-Fi Connected > Network Status > Connected | ​ ​1)TV should be in an environment with available 2.4 GHz & 5 GHz, Secured and Unsecured Wireless Access Points, Proper Ethernet cable connection(If the chipset came with Ethernet Port by make). ​ ​2)DUT should be in connected state with available Wi-Fi network. ​ ​3) Input at Power On : VIZIO Home / Last Used Input ; Power Mode: Eco / Quick Start ​ |  | Step 1: On top of VIZIO Home > Open the Quick Settings menu by pressing the gear or menu icon on the remote Expected: Quick settings menu should be opened. Step 2: Navigate to "All Settings" and click 'OK' from remote D-pad keys to continue Expected: Settings menu should be opened. Step 3: Navigate to "Network" and click 'OK' from remote D-pad keys to continue Expected: Network settings menu should open with the following information and options displayed in the following order: ​ ​1.) My Networks ​ ​2.) More Wi-Fi Networks ​ ​3.) Network Information ​ ​4.) Test Connection ​ ​5.) Add Network Manually ​ ​6.) Advance Network IP Setup ​ ​7.) Terms and Conditions ----> TBD Step 4: Verify the status of currently connected network which will appear below Wi-Fi Name Expected: Connected' status should be appeared below the currently connected Wi-Fi name along with checkmark to the left side of Wi-Fi name | LOW_CONFIDENCE | 0.3475
TC-PROV | Remote Control (IR/BT) | Verify IR remote key response (all keys) | Test all keys on the remote keys (Power, Home, Volume, D-pad, etc.). Verify each key produces the expected response. | TV 101 Full Sweep | Audio | 31007617 | Verify that VOLUME or MUTE keys do not dismiss the All Settings Menu | 1.TV should be Powered On 2.TV should be Connected to Network |  | Step 1: Press the MENU or gear key on the IR remote/BT Remote. Expected: The Quick Settings menu opens. Step 2: Navigate to All Settings. Expected: The All Settings Menu Opens. Step 3: Press the VOLUME UP key on remote Expected: Volume changes, but Settings Menu remains open Step 4: Press the VOLUME DOWN key Expected: Volume changes, but Settings Menu remains open Step 5: Press the MUTE key Expected: Audio mutes, but Settings Menu remains open | LOW_CONFIDENCE | 0.3532
TC-PROV | Remote Control (IR/BT) | Verify IR remote key response (all keys) | Test all keys on the remote keys (Power, Home, Volume, D-pad, etc.). Verify each key produces the expected response. | Retail Demo (SKU Specific) | Volume Control | 31009186 | Store Demo Volume (Mute, volume 0) | Retail demo must be tested without Internet setup either by enabled at start of OOBE |  | Step 1: Launch Retail Demo the first time Expected: Volume should be muted Step 2: changed Volume to 20 Expected: Volume UI should change to 20 Step 3: AC/DC cycle TV and wait for TV to resume back to Retail Demo Expected: Volume within Retail Demo will either be Muted or 0. | LOW_CONFIDENCE | 0.2911
TC-PROV | Remote Control (IR/BT) | Verify IR remote key response (all keys) | Test all keys on the remote keys (Power, Home, Volume, D-pad, etc.). Verify each key produces the expected response. | TV 101 Full Sweep | Remote/Voice Control | 31008056 | Verify Text-to-Speech functionality on basic remote event (button press) | 1.TV is connected to Network 2.Input at Power On is VIZIO Home or LastUsedTVInput 3.Power Mode: ECO/Quick-Start mode 4.TV is Powered On Note: From FUR9.0 5586L/5586F Spock3 & higher release Power Mode is Removed. By default TV will be in Eco Mode. |  | Step 1: Launch Menu by pressing 'Gear/MENU' button on Remote Expected: Menu page should get Launched. Step 2: Navigate to ACCESSIBILITY Expected: ACCESSIBILITY page should get Launched Step 3: Select Talk Back ON Expected: Talk back should be ON Step 4: Verify Text-to-Speech functionality on basic remote event (button press) Expected: Talk back should be read the functionality of button press as shown below : ->Power key (announces power on and power off) ->Input key ->Channel Up/Down keys or digits when direct channel entry ->Wide key ->Pic key ->Play/Pause key ->CC key ->Mute key on release of mute – volume level only ->Playback keys to control streaming content (embedded apps only) ->Partner and VIA keys. Note: No Talk Back for Volume Up/Down or mute of volume | LOW_CONFIDENCE | 0.2861
TC-PROV | Remote Control (IR/BT) | Verify IR remote key response (all keys) | Test all keys on the remote keys (Power, Home, Volume, D-pad, etc.). Verify each key produces the expected response. | Remote Control (IRBT) (Remote S | Voice Control | 31009019 | BT voice command for volume | TV is paired to a BT remote |  | Step 1: Connect soundbar to TV Expected: Soundbar is connected properly Step 2: Set soundbar volume to 10 Expected: soundbar volume is set to 10 Step 3: Issue BT voice command "Increase volume" or "Decrease volume" or "Set volume to ###" Expected: Whenever the BT voice commands "Increase volume", "Decrease volume" and "Set volume to ###" are used, the volume change should only display the final volume value. TV should not display incremental/decremental change | LOW_CONFIDENCE | 0.2796
TC-PROV | Remote Control (IR/BT) | Verify IR remote key response (all keys) | Test all keys on the remote keys (Power, Home, Volume, D-pad, etc.). Verify each key produces the expected response. | Remote Control (IRBT) (Remote S | Voice Control | 31009024 | FUR5.2> Verify the display value when Volume Control Voice Commands initiated from BT remote. | SmartCast mobile app is downloaded on mobile device, paired and linked to TV (DUT) TV is paired to a BT remote controller. Amazon Firestick is connected to TV. |  | Step 1: Connect VIZIO 2022+ latest soundbar to TV through HDMI source. Expected: 2022+ Soundbar is connected properly Step 2: Set soundbar volume to 10 Expected: soundbar volume is set to 10. Step 3: Issue BT voice command "Increase volume" or "Decrease volume" or "Set volume to ###" Expected: Whenever the BT voice commands "Increase volume", "Decrease volume" and "Set volume to ###" are initiated, the volume change should display the value for 2022 VIZIO sound bars. Step 4: Change Input to Firestick and issue Alexa voice command "Alexa Increase volume" or " Alexa Decrease volume" or "Alexa Set volume to ###" by using Firestick remote controller. Expected: Whenever the Alexa voice command "Increase volume", "Decrease volume" and "Set volume to ###" are initiated, the volume change should display the value only for the connected VIZIO sound bar. Step 5: Disconnect the Vizio soundbar and connect non-vizio Soundbar (Sony / Samsung) and Issue BT voice command "Increase volume" or "Decrease volume" or "Set volume to ###" after non-vizio Soundbar connected. Expected: Volume gets changed but no value displayed on the screen for non-VIZIO SB. Step 6: Disconnect the non-vizio Soundbar and connect to the old Vizio soundbar (2021 or older) Issue BT voice command "Increase volume" or "Decrease volume" or "Set volume to ###". Expected: Volume gets changed but no value displayed on the screen for 2021 or older VIZIO soundbars. Step 7: Change the volume using SmartCast mobile app and observe the TV screen while volume is being changed. Expected: Adjustment slider bar is displayed on the TV screen when volume is changed from SmartCast mobile app. | LOW_CONFIDENCE | 0.275
TC-PROV | Remote Control (IR/BT) | Verify IR remote key response (all keys) | Test all keys on the remote keys (Power, Home, Volume, D-pad, etc.). Verify each key produces the expected response. | TV 101 Full Sweep | Network/Connectivity | 31005930 | To verify A press of the D-pad Up or Down key toggles between the available six displayed WiFi networks. | Ensure 'Input at Power On' is set to 'VIZIO Home' or 'Last Used TV Input' in Menu > ALL SETTINGS->SYSTEM->POWER Ensure 'Power Mode' is set to 'Eco Mode' or ‘Quick Start’ in Menu > ALL SETTINGS->SYSTEM->POWER |  | Step 1: Launch Menu & navigate to All Settings > SUPPORT, select 'Reset to Factory Settings' & hit OK Expected: It should display window with title as "Returns back to main menu" with action buttons 'Reset TV', 'Reset Apps', 'Restart', 'Cancel'. Default focus should be on 'Cancel' action button. Step 2: Select 'Reset TV' Expected: It should display 'Choose a language for your TV' with language options as 'English', 'Espanol', 'Francais', 'Store Demo' & message at bottom of screen as 'Press Mute for TTS'. Step 3: Select the Menu language and proceed to next screen Expected: TV should display the Bluetooth remote pairing screen Step 4: After Pairing the Bluetooth Remote, TV should proceed to "Connect to a Wi-Fi Network" screen Expected: "Connect to a Wi-Fi Network" screen should get displayed successfully Step 5: Observe Six Wi-Fi networks SSID display with two options Expected: List of Six Wi-Fi networks SSID display with below two options: Show All Networks ( X ) Set Up Later Step 6: Press D-pad Up or Down key on "Connect to a Wi-Fi Network" screen Expected: A press of the D-pad Up or Down key toggles between the available six displayed Wi-Fi networks. To see more networks, select Show All Networks. | LOW_CONFIDENCE | 0.2699
TC-PROV-001 | Remote Control (IR/BT) | Verify BT remote reconnection after power cycle | Power cycle the TV with a paired BT remote. Verify the remote automatically reconnects without manual intervention. | Remote Control (IRBT) (Remote S | BT Pairing | 31008951 | Only "Pair Voice remote" is displayed on main screen when no BT remote is paired | BT remote is not paired | 1. Launch BT remote app from TV Settings>System (located under Voice remote) |  | MEDIUM_CONFIDENCE | 0.4594
TC-PROV-001 | Remote Control (IR/BT) | Verify BT remote reconnection after power cycle | Power cycle the TV with a paired BT remote. Verify the remote automatically reconnects without manual intervention. | Remote Control (IRBT) (Remote S | BT Pairing | 31008953 | Pairing screen indicates BT remote is paired when remote is already set up | 1. BT remote is paired | 1. Select Pair New Remote to access pairing screen |  | MEDIUM_CONFIDENCE | 0.4477
TC-PROV-001 | Remote Control (IR/BT) | Verify BT remote reconnection after power cycle | Power cycle the TV with a paired BT remote. Verify the remote automatically reconnects without manual intervention. | TV 101 Full Sweep | Remote/Voice Control | 31013792 | Only "Pair Voice remote" is displayed on main screen when no BT remote is paired | BT remote is not paired | 1. Launch BT remote app from TV Settings>System (located under Voice remote) |  | MEDIUM_CONFIDENCE | 0.4361
TC-PROV-001 | Remote Control (IR/BT) | Verify BT remote reconnection after power cycle | Power cycle the TV with a paired BT remote. Verify the remote automatically reconnects without manual intervention. | TV 101 Full Sweep | Remote/Voice Control | 31013794 | Pairing screen indicates BT remote is paired when remote is already set up | 1. BT remote is paired | 1. Select Pair New Remote to access pairing screen |  | MEDIUM_CONFIDENCE | 0.4345
TC-PROV-001 | Remote Control (IR/BT) | Verify BT remote reconnection after power cycle | Power cycle the TV with a paired BT remote. Verify the remote automatically reconnects without manual intervention. | Remote Control (IRBT) (Remote S | BT Pairing | 31008955 | User is able to re-pair BT remote after unpairing | BT remote is paired | 1. Go to Unpair Remote and unpair BT remote 2. Select Pair New Remote, follow instructions to repair BT remote and verify Expected Result 1 3. Press arrow up/down remote buttons while on main screen and verify Expected Result 2 |  | MEDIUM_CONFIDENCE | 0.4065
TC-PROV-001 | Remote Control (IR/BT) | Verify BT remote reconnection after power cycle | Power cycle the TV with a paired BT remote. Verify the remote automatically reconnects without manual intervention. | TV 101 Full Sweep | Remote/Voice Control | 31013796 | User is able to re-pair BT remote after unpairing | BT remote is paired | 1. Go to Unpair Remote and unpair BT remote 2. Select Pair New Remote, follow instructions to repair BT remote and verify Expected Result 1 3. Press arrow up/down remote buttons while on main screen and verify Expected Result 2 |  | MEDIUM_CONFIDENCE | 0.3912
TC-PROV-001 | Remote Control (IR/BT) | Verify BT remote reconnection after power cycle | Power cycle the TV with a paired BT remote. Verify the remote automatically reconnects without manual intervention. | TV 101 Full Sweep | Remote/Voice Control | 31013800 | User is able to update FW on BT remote | 1. BT remote is paired 2. BT remote FW update is available 3. BT remote battery level is over 60% 4. User is on BT remote app main screen | 1. Select Check For Update to access FW update screen 2. Follow instructions to start checking for update (press OK remote button) and verify Expected Results 1,2,3 3. Press Back/OK button and verify Expected Result 4 |  | MEDIUM_CONFIDENCE | 0.3858
TC-PROV-001 | Remote Control (IR/BT) | Verify BT remote reconnection after power cycle | Power cycle the TV with a paired BT remote. Verify the remote automatically reconnects without manual intervention. | Remote Control (IRBT) (Remote S | Navigation Buttons | 31008959 | User is able to update FW on BT remote | 1. BT remote is paired 2. BT remote FW update is available 3. BT remote battery level is over 60% 4. User is on BT remote app main screen | 1. Select Check For Update to access FW update screen 2. Follow instructions to start checking for update (press OK remote button) and verify Expected Results 1,2,3 3. Press Back/OK button and verify Expected Result 4 |  | MEDIUM_CONFIDENCE | 0.3832
TC-PROV-001 | Remote Control (IR/BT) | Verify BT remote reconnection after power cycle | Power cycle the TV with a paired BT remote. Verify the remote automatically reconnects without manual intervention. | Remote Control (IRBT) (Remote S | BT Pairing | 31008966 | User is able to unpair a BT remote | BT remote is paired User is on BT remote app main screen | Go to Unpair Remote On unpairing screen, select Unpair |  | LOW_CONFIDENCE | 0.3768
TC-PROV-001 | Remote Control (IR/BT) | Verify BT remote reconnection after power cycle | Power cycle the TV with a paired BT remote. Verify the remote automatically reconnects without manual intervention. | TV 101 Full Sweep | Remote/Voice Control | 31013807 | User is able to unpair a BT remote | BT remote is paired User is on BT remote app main screen | Go to Unpair Remote On unpairing screen, select Unpair |  | LOW_CONFIDENCE | 0.3675
TC-PROV-001 | Remote Control (IR/BT) | Verify BT remote reconnection after power cycle | Power cycle the TV with a paired BT remote. Verify the remote automatically reconnects without manual intervention. | Remote Control (IRBT) (Remote S | BT Pairing | 31009025 | BT Paired, all BT keys still work after Reboot TV | Power Mode = ECO Network Connection = Wifi BT remote paired in OOBE. | 1.Do reboot TV from sidebar menu (menu->Admin&Privacy->Reboot TV) 2.After reboot TV, block remote so there' no line of sight to verify remote's BT mode. Verify all buttons in BT mode still received by TV. Repeat steps 1 to 2 ten times. |  | LOW_CONFIDENCE | 0.3597
TC-PROV-001 | Remote Control (IR/BT) | Verify BT remote reconnection after power cycle | Power cycle the TV with a paired BT remote. Verify the remote automatically reconnects without manual intervention. | Remote Control (IRBT) (Remote S | BT Pairing | 31008954 | User is able to pair BT remote | User is on BT remote app main screen | Select "Pair New Remote" to access pairing screen On pairing screen, follow instructions to pair BT remote and verify Expected Result 1 Press Back/OK remote button to go back to main screen and verify Expected Result 2 |  | LOW_CONFIDENCE | 0.3498
TC-PROV-001 | Remote Control (IR/BT) | Verify BT remote reconnection after power cycle | Power cycle the TV with a paired BT remote. Verify the remote automatically reconnects without manual intervention. | Remote Control (IRBT) (Remote S | BT Pairing | 31009023 | Pair remote at 2 meters (~6.5 ft) | TV in BT pairing mode |  | Step 1: Launch Voice remote menu in System menu Expected: TV loads remote app on TV Step 2: Select Pair New remote Expected: TV will give instructions on turning on pairing mode on the BT remote Step 3: Stand 2 meters or 6.5ft away from the center of the TV and Pair remote Expected: Remote should pair with the TV successfully Step 4: Press and hold Input and Mute button for 5 seconds. The Remote will flash 3 times and Reset BT remote. Expected: Remote is no longer paired to the TV Step 5: Repeat steps 1-4 for each each side angle Expected: Test pairing 2 meters from the TV from the extreme right and extreme left and center. | LOW_CONFIDENCE | 0.3465
TC-PROV-001 | Remote Control (IR/BT) | Verify BT remote reconnection after power cycle | Power cycle the TV with a paired BT remote. Verify the remote automatically reconnects without manual intervention. | TV 101 Full Sweep | Remote/Voice Control | 31013862 | Mic Key | DUT is paired with BT remote(XRT260) |  | Step 1: DUT is paired with BT remote(XRT260) Expected: BT remote is paired successfully Step 2: Press MIC key Expected: Mic key works properly without any error messages and shows Mic icon. | LOW_CONFIDENCE | 0.3429
TC-PROV-001 | Remote Control (IR/BT) | Verify BT remote reconnection after power cycle | Power cycle the TV with a paired BT remote. Verify the remote automatically reconnects without manual intervention. | Remote Control (IRBT) (Remote S | BT Functionality | 31008936 | All Remote Control Button Working in BT mode | Remote control in BT mode (pair, pair remote to TV in order for remote to be in BT mode). Note when Remote Control is in BT mode, to test BT, do not allow remote control to have line of sight with TV IR receiver. | Test all buttons on remote control in BT mode and verify TV is responding to each button's control accordingly depend on the prior state of TV. For POWER button, BT mode should fall back to IR mode after BT disconnects (when TV is finally in standby). At that point line of sight is required (for IR mode) to power TV back on with POWER button. After TV powers back on the BT connection should re-establish itself and all buttons will be in BT mode. Pair BT remote, Setting > User Manual page Press BT "Mic" Key, back to SCH Page In SCH, press UP/Down/Right/Left key Press Menu Key and then press UP/Down/Right/Left key |  | LOW_CONFIDENCE | 0.3424
TC-RMT-004 | Remote Control (IR/BT) | Verify navigation D-pad functionality | Use D-pad and OK button to navigate menus. Verify smooth, responsive navigation with clear focus movement. | TV 101 Full Sweep | Settings/Menu UI | 31007721 | Verify circular navigation on All settings Menu |  |  | Step 1: Press the MENU or gear key on the IR remote/BT Remote. Expected: The Quick Settings menu opens. Step 2: Navigate to "All settings" and select. Expected: All settings Menu opens and focus is on Picture . Step 3: While focus on Picture menu item press UP key on remote Expected: Focus is shift to last down menu item Privacy & Legal Step 4: While focus on Privacy & Legal last menu item press down key on remote Expected: Focus is shift to foremost menu item Picture | LOW_CONFIDENCE | 0.3732
TC-RMT-004 | Remote Control (IR/BT) | Verify navigation D-pad functionality | Use D-pad and OK button to navigate menus. Verify smooth, responsive navigation with clear focus movement. | TV 101 Full Sweep | Input/CEC Control | 31008519 | Search Page TTS Functionality | User has already completed the setup process and agreed to all Terms & Conditions or Terms of Service User has enabled the TTS(Text to Speech)/Talk Back Accessibility feature Focus is on VIZIO OS Home Hero carousel |  | Step 1: Navigate into Left Nav and select Search icon to launch the Search Page. Expected: TTS reads the first item in focus ("a"). Step 2: Navigate to every item on the search keyboard. Expected: TTS should read each Item on the keyboard. Alphabetic characters Numeric characters Space (Spacebar) Delete (Delete key) Clear (Trash icon) Step 3: Navigate to ad placement. Expected: TTS should read title of item in ad placement. Step 4: Navigate to the right to place focus on search results carousels. Expected: TTS should read title/header of the row associated with the item in focus The title of the item in focus itself should be read The associated metadata for item in focus should be read. i.e. "2023*PG*1h46m" Step 5: Navigate to multiple items in results carousels. Expected: The title of the item in focus should be read The associated metadata for item in focus should be read. i.e. "2023*PG*1h46m" | LOW_CONFIDENCE | 0.3348
TC-RMT-004 | Remote Control (IR/BT) | Verify navigation D-pad functionality | Use D-pad and OK button to navigate menus. Verify smooth, responsive navigation with clear focus movement. | TV 101 Full Sweep | Network/Connectivity | 31007735 | D-Pad navigation on Connect to a Wi-Fi Network screen | Go to ALL SETTINGS → SUPPORT → Reset to Factory Settings → Reset TV ​ ​Once TV wakes up: ​​Go to Choose a Language → Bluetooth Remote Pairing → Connect to a Wi-Fi Network |  | Step 1: Navigate using Up/Down D-Pad keys on remote Expected: A press of the Up or Down key toggles between the available six displayed WiFi networks. ​ ​To see more networks, select Show All Networks. | LOW_CONFIDENCE | 0.2789
TC-RMT-004 | Remote Control (IR/BT) | Verify navigation D-pad functionality | Use D-pad and OK button to navigate menus. Verify smooth, responsive navigation with clear focus movement. | TV 101 Full Sweep | Network/Connectivity | 31007448 | Verify the pop-up notification for clicking 'OK' while focus is placed on currently 'connected' network. | 1)TV should be in an environment with available 2.4 GHz & 5 GHz, Secured and Unsecured Wireless Access Points , Proper Ethernet cable connection(If the chipset came with Ethernet Port by make). 2)DUT should be in connected state with available Wi-Fi Network. 3) Input at Power On : VIZIO Home / Last Used Input ; Power Mode: Eco / Quick Start. |  | Step 1: Open the Quick Settings menu by pressing the gear or menu icon on the remote Expected: Quick settings menu should be opened properly. Step 2: Navigate to "All Settings" and click 'OK' from remote D-pad keys to continue Expected: Settings menu should be opened. Step 3: Navigate to "Network" and click 'OK' from remote D-pad keys to continue Expected: Network settings menu should open with the following information and options displayed in the following order: 1.) My Networks 2.) More Wi-Fi Networks 3.) Network Information 4.) Test Connection 5.) Add Network Manually 6.) Advance Network IP Setup 7.) Terms and Conditions ----> TBD Step 4: Verify the pop-up notification by clicking 'OK' while focus is placed on currently 'connected' network. Expected: The pop up notification should be displayed with text “Select Forget to forget NETWORK NAME” along with “Forget” “Cancel” (With Default Focus) | LOW_CONFIDENCE | 0.2507
TC-RMT-004 | Remote Control (IR/BT) | Verify navigation D-pad functionality | Use D-pad and OK button to navigate menus. Verify smooth, responsive navigation with clear focus movement. | TV 101 Full Sweep | Network/Connectivity | 31007894 | Verify the pop-up notification for clicking 'OK' while focus is placed on currently 'connected' network | ​ ​1)TV should be in an environment with available 2.4 GHz & 5 GHz, Secured and Unsecured Wireless Access Points , Proper Ethernet cable connection(If the chipset came with Ethernet Port by make). ​ ​2)DUT should be in connected state with available Wi-Fi Network. ​ ​3) Input at Power On : VIZIO Home / Last Used Input ; Power Mode: Eco / Quick Start. ​ |  | Step 1: Open the Quick Settings menu by pressing the gear or menu icon on the remote Expected: Quick settings menu should be opened properly. Step 2: Navigate to "All Settings" and click 'OK' from remote D-pad keys to continue Expected: Settings menu should be opened. Step 3: Navigate to "Network" and click 'OK' from remote D-pad keys to continue Expected: Network settings menu should open with the following information and options displayed in the following order: ​ ​1.) My Networks ​ ​2.) More Wi-Fi Networks ​ ​3.) Network Information ​ ​4.) Test Connection ​ ​5.) Add Network Manually ​ ​6.) Advance Network IP Setup ​ ​7.) Terms and Conditions ----> TBD ​ Step 4: Verify the pop-up notification by clicking 'OK' while focus is placed on currently 'connected' network. Expected: The pop up notification should be displayed with text “Select Forget to forget NETWORK NAME” along with ​ ​“Forget” ​ ​“Cancel” (With Default Focus) ​ | LOW_CONFIDENCE | 0.2507
TC-RMT-006 | Remote Control (IR/BT) | Verify volume up/down key response | Press Volume Up and Volume Down keys. Verify volume changes incrementally and OSD updates in real-time. | Remote Control (IRBT) (Remote S | Voice Control | 31009019 | BT voice command for volume | TV is paired to a BT remote |  | Step 1: Connect soundbar to TV Expected: Soundbar is connected properly Step 2: Set soundbar volume to 10 Expected: soundbar volume is set to 10 Step 3: Issue BT voice command "Increase volume" or "Decrease volume" or "Set volume to ###" Expected: Whenever the BT voice commands "Increase volume", "Decrease volume" and "Set volume to ###" are used, the volume change should only display the final volume value. TV should not display incremental/decremental change | MEDIUM_CONFIDENCE | 0.5482
TC-RMT-006 | Remote Control (IR/BT) | Verify volume up/down key response | Press Volume Up and Volume Down keys. Verify volume changes incrementally and OSD updates in real-time. | Remote Control (IRBT) (Remote S | Voice Control | 31009024 | FUR5.2> Verify the display value when Volume Control Voice Commands initiated from BT remote. | SmartCast mobile app is downloaded on mobile device, paired and linked to TV (DUT) TV is paired to a BT remote controller. Amazon Firestick is connected to TV. |  | Step 1: Connect VIZIO 2022+ latest soundbar to TV through HDMI source. Expected: 2022+ Soundbar is connected properly Step 2: Set soundbar volume to 10 Expected: soundbar volume is set to 10. Step 3: Issue BT voice command "Increase volume" or "Decrease volume" or "Set volume to ###" Expected: Whenever the BT voice commands "Increase volume", "Decrease volume" and "Set volume to ###" are initiated, the volume change should display the value for 2022 VIZIO sound bars. Step 4: Change Input to Firestick and issue Alexa voice command "Alexa Increase volume" or " Alexa Decrease volume" or "Alexa Set volume to ###" by using Firestick remote controller. Expected: Whenever the Alexa voice command "Increase volume", "Decrease volume" and "Set volume to ###" are initiated, the volume change should display the value only for the connected VIZIO sound bar. Step 5: Disconnect the Vizio soundbar and connect non-vizio Soundbar (Sony / Samsung) and Issue BT voice command "Increase volume" or "Decrease volume" or "Set volume to ###" after non-vizio Soundbar connected. Expected: Volume gets changed but no value displayed on the screen for non-VIZIO SB. Step 6: Disconnect the non-vizio Soundbar and connect to the old Vizio soundbar (2021 or older) Issue BT voice command "Increase volume" or "Decrease volume" or "Set volume to ###". Expected: Volume gets changed but no value displayed on the screen for 2021 or older VIZIO soundbars. Step 7: Change the volume using SmartCast mobile app and observe the TV screen while volume is being changed. Expected: Adjustment slider bar is displayed on the TV screen when volume is changed from SmartCast mobile app. | MEDIUM_CONFIDENCE | 0.5424
TC-RMT-006 | Remote Control (IR/BT) | Verify volume up/down key response | Press Volume Up and Volume Down keys. Verify volume changes incrementally and OSD updates in real-time. | Retail Demo (SKU Specific) | Volume Control | 31009186 | Store Demo Volume (Mute, volume 0) | Retail demo must be tested without Internet setup either by enabled at start of OOBE |  | Step 1: Launch Retail Demo the first time Expected: Volume should be muted Step 2: changed Volume to 20 Expected: Volume UI should change to 20 Step 3: AC/DC cycle TV and wait for TV to resume back to Retail Demo Expected: Volume within Retail Demo will either be Muted or 0. | MEDIUM_CONFIDENCE | 0.5319
TC-RMT-006 | Remote Control (IR/BT) | Verify volume up/down key response | Press Volume Up and Volume Down keys. Verify volume changes incrementally and OSD updates in real-time. | TV 101 Full Sweep | Audio | 31008448 | Verify the volume Control notification | TV is Powered ON TV is on FUR9.0 or higher |  | Step 1: Select Volume +/- from Remote control & verify Expected: Volume level with level as a notification should display on screen & Sholud get dimisses after 3 seconds of no change | MEDIUM_CONFIDENCE | 0.4606
TC-RMT-006 | Remote Control (IR/BT) | Verify volume up/down key response | Press Volume Up and Volume Down keys. Verify volume changes incrementally and OSD updates in real-time. | TV 101 Full Sweep | Audio | 31013860 | BT voice command for volume | TV is paired to a BT remote |  | Step 1: Connect soundbar to TV Expected: Soundbar is connected properly Step 2: Set soundbar volume to 10 Expected: soundbar volume is set to 10 Step 3: Issue BT voice command "Increase volume" or "Decrease volume" or "Set volume to ###" Expected: Whenever the BT voice commands "Increase volume", "Decrease volume" and "Set volume to ###" are used, the volume change should only display the final volume value. TV should not display incremental/decremental change | MEDIUM_CONFIDENCE | 0.4568
TC-RMT-006 | Remote Control (IR/BT) | Verify volume up/down key response | Press Volume Up and Volume Down keys. Verify volume changes incrementally and OSD updates in real-time. | TV 101 Full Sweep | Audio | 31013864 | FUR5.2> Verify the display value when Volume Control Voice Commands initiated from BT remote. | SmartCast mobile app is downloaded on mobile device, paired and linked to TV (DUT) TV is paired to a BT remote controller. Amazon Firestick is connected to TV. |  | Step 1: Connect VIZIO 2022+ latest soundbar to TV through HDMI source. Expected: 2022+ Soundbar is connected properly Step 2: Set soundbar volume to 10 Expected: soundbar volume is set to 10. Step 3: Issue BT voice command "Increase volume" or "Decrease volume" or "Set volume to ###" Expected: Whenever the BT voice commands "Increase volume", "Decrease volume" and "Set volume to ###" are initiated, the volume change should display the value for 2022 VIZIO sound bars. Step 4: Change Input to Firestick and issue Alexa voice command "Alexa Increase volume" or " Alexa Decrease volume" or "Alexa Set volume to ###" by using Firestick remote controller. Expected: Whenever the Alexa voice command "Increase volume", "Decrease volume" and "Set volume to ###" are initiated, the volume change should display the value only for the connected VIZIO sound bar. Step 5: Disconnect the Vizio soundbar and connect non-vizio Soundbar (Sony / Samsung) and Issue BT voice command "Increase volume" or "Decrease volume" or "Set volume to ###" after non-vizio Soundbar connected. Expected: Volume gets changed but no value displayed on the screen for non-VIZIO SB. Step 6: Disconnect the non-vizio Soundbar and connect to the old Vizio soundbar (2021 or older) Issue BT voice command "Increase volume" or "Decrease volume" or "Set volume to ###". Expected: Volume gets changed but no value displayed on the screen for 2021 or older VIZIO soundbars. Step 7: Change the volume using SmartCast mobile app and observe the TV screen while volume is being changed. Expected: Adjustment slider bar is displayed on the TV screen when volume is changed from SmartCast mobile app. | MEDIUM_CONFIDENCE | 0.4459
TC-RMT-006 | Remote Control (IR/BT) | Verify volume up/down key response | Press Volume Up and Volume Down keys. Verify volume changes incrementally and OSD updates in real-time. | Retail Demo (SKU Specific) | Volume Control | 31009187 | Default Volume control check for Retail Demo | Retail demo must be tested without Internet setup either by enabled at start of OOBE DUT on Enable Retail demo | Check Default volume level, Volume should set to Mute |  | MEDIUM_CONFIDENCE | 0.4441
TC-RMT-006 | Remote Control (IR/BT) | Verify volume up/down key response | Press Volume Up and Volume Down keys. Verify volume changes incrementally and OSD updates in real-time. | TV 101 Full Sweep | Audio | 31007617 | Verify that VOLUME or MUTE keys do not dismiss the All Settings Menu | 1.TV should be Powered On 2.TV should be Connected to Network |  | Step 1: Press the MENU or gear key on the IR remote/BT Remote. Expected: The Quick Settings menu opens. Step 2: Navigate to All Settings. Expected: The All Settings Menu Opens. Step 3: Press the VOLUME UP key on remote Expected: Volume changes, but Settings Menu remains open Step 4: Press the VOLUME DOWN key Expected: Volume changes, but Settings Menu remains open Step 5: Press the MUTE key Expected: Audio mutes, but Settings Menu remains open | MEDIUM_CONFIDENCE | 0.443
TC-RMT-006 | Remote Control (IR/BT) | Verify volume up/down key response | Press Volume Up and Volume Down keys. Verify volume changes incrementally and OSD updates in real-time. | TV 101 Full Sweep | Audio | 31008580 | Volume control - Voice commands with BT remote. | 6.0 Firmware or higher TV powered on. Vizio sound bar connected to TV's HDMI-1(ARC/eARC) port. HDMI devices connected to available HDMI ports (depending on the chipset) . TV Audio Settings: - Audio Out: Auto - Digital Audio Out: Auto - eARC: On. (Not applicable to 5583 and NT72690) CEC: Enabled One Touch Play: Enabled (for 2020 TVs and up) BT remote paired with TV. Test case needs to be executed with and without a sound bar connected to the TV. (Sound bar picks up and responds to TV IR remote control signals - not good for CEC volume control testing) |  | Step 1: Begin playing content from a streaming app (Netflix, Hulu, Disney+, Youtube, etc) in Vizio Home. Expected: Content should begin playing with clear audio. Step 2: Increase the volume with one of the voice commands listed in Expected Result: Press and hold the MICROPHONE key on BT remote and say: "Increase volume". Expected: Volume increases on the sound bar with minimal delay and volume circle should appear in the top left corner of the TV screen indicating volume change. Volume control icon is displayed for 3 seconds. Step 3: Decrease the volume with one of the voice commands listed in Expected Result: Press and hold the MICROPHONE key on BT remote and say: "Decrease volume". Expected: Volume decreases on the sound bar with minimal delay and volume volume circle should appear in the top left corner of the TV screen indicating volume change. Volume control icon is displayed for 3 seconds. | MEDIUM_CONFIDENCE | 0.4213
TC-RMT-006 | Remote Control (IR/BT) | Verify volume up/down key response | Press Volume Up and Volume Down keys. Verify volume changes incrementally and OSD updates in real-time. | TV 101 Full Sweep | Audio | 31007923 | Headphones > Verify the Volume control | Input source: Last used Input/Vizio home BT Headphones is paired Note: From FUR9.0 5586L/5586F Spock3 & higher release Power Mode is Removed. By default TV will be in Eco Mode. |  | Step 1: Play any content on the TV and Increase/Decrease the volume via remote. Expected: Volume will be increased/decreased. Step 2: Verify the volume functionality via Headphone. Expected: Volume can be increased/decreased via Headphone. | MEDIUM_CONFIDENCE | 0.4198
TC-RMT-006 | Remote Control (IR/BT) | Verify volume up/down key response | Press Volume Up and Volume Down keys. Verify volume changes incrementally and OSD updates in real-time. | TV 101 Full Sweep | Input/CEC Control | 31008449 | Verify the Input Change Control for volume notification | TV is Powered ON TV is on FUR9.0 or higher VIZIO SB connected with HDMI ARC |  | Step 1: Select Volume +/- from Remote control & verify Expected: Volume notification shows a range of 1 -100 steps and will go up or down by 4 for every SB step selected. Soundbar Name in notification shows the soundbar simplified name. Examples: VIZIO M-Elevate VIZIO M51a VIZIO SB46514 | MEDIUM_CONFIDENCE | 0.4116
TC-RMT-006 | Remote Control (IR/BT) | Verify volume up/down key response | Press Volume Up and Volume Down keys. Verify volume changes incrementally and OSD updates in real-time. | Remote Control (IRBT) (Remote S | Voice Control | 31009020 | BT voice after switching audio source | TV is paired to a BT remote |  | Step 1: Connect soundbar to TV and set its volume to 20. Expected: Soundbar connected properly Step 2: Connect bluetooth headphone and set it to max volume. Expected: BT headphone connected properly Step 3: Disconnect the BT headphone Expected: BT headphone disconnected Step 4: Issue BT voice command "Set volume to 50" Expected: Verify that volume from soundbar is set to 50 properly. | LOW_CONFIDENCE | 0.3253
TC-RMT-006 | Remote Control (IR/BT) | Verify volume up/down key response | Press Volume Up and Volume Down keys. Verify volume changes incrementally and OSD updates in real-time. | TV 101 Full Sweep | Audio | 31008581 | Volume Control Display | 6.0 Firmware or higher. TV Connected to Network. HDMI devices connected to all available HDMI ports depending on the chipset. TV Audio Settings: - Audio Out: Auto - Digital Audio Out: Auto CEC: Enabled. Test case needs to be executed with and without a sound bar connected to the TV. |  | Step 1: Being in Vizio Home screen, press the LEFT key on TV remote control. Expected: Vizio Quick Settings vertical menu opens on the left side of the screen. Step 2: Press the "Volume Up" or "Volume Down" key on TV remote control while the Quick Settings menu is still open. Expected: Volume control icon is displayed for 3 seconds. With Vizio sound bar connected: - Volume control round icon is displayed in the top right corner the screen indicating the volume change with the name of the sound bar displayed to the right of the icon. With non-Vizio sound bar connected: - Volume control round icon is displayed in the top right corner the screen indicating the volume change with the default name: "Audio System" displayed to the right of the icon. Without sound bar connected: - Volume control round icon is displayed in the top right corner the screen indicating the volume change without any text. Step 3: Press the INPUT key on TV remote control. Expected: Input list overlay opens on the left side of the screen. Step 4: Press the "Volume Up" or "Volume Down" key on TV remote control while the Input List OSD is still open. Expected: Volume control icon is displayed for 3 seconds. With Vizio sound bar connected: - Volume control round icon is displayed in the top right corner the screen indicating the volume change with the name of the sound bar displayed to the right of the icon. With non-Vizio sound bar connected: - Volume control round icon is displayed in the top right corner the screen indicating the volume change with the default name: "Audio System" displayed to the right of the icon. Without sound bar connected: - Volume control round icon is displayed in the top right corner the screen indicating the volume change without any text. Step 5: Press the SETTINGS key on TV remote control. Expected: The System Settings menu opens. Step 6: Press the "Volume Up" or "Volume Down" key on TV remote control while the Quick Settings menu is still open. Expected: Volume control icon is displayed for 3 seconds. With Vizio sound bar connected: - Volume control round icon is displayed in the top right corner the screen indicating the volume change with the name of the sound bar displayed to the right of the icon. With non-Vizio sound bar connected: - Volume control round icon is displayed in the top right corner the screen indicating the volume change with the default name: "Audio System" displayed to the right of the icon. Without sound bar connected: - Volume control round icon is displayed in the top right corner the screen indicating the volume change without any text. | LOW_CONFIDENCE | 0.3253
TC-RMT-006 | Remote Control (IR/BT) | Verify volume up/down key response | Press Volume Up and Volume Down keys. Verify volume changes incrementally and OSD updates in real-time. | TV 101 Full Sweep | Audio | 31005633 | OOBE>Store Demo >Increase volume>No Overlay> Increase volume>DC POWER CYCLE>Verify Volume while store demo launch after 60 sec timer elapses | 1.DUT is powered on 2.Perform Factory Reset (Launch Menu->ALL SETTINGS->SUPPORT->Reset to Factory Settings->Reset TV)-2022 and above chipset OR Perform Factory Reset (Launch Menu->ALL SETTINGS->ADMIN & PRIVACY->Reset to Factory Settings->Reset TV)-2020 chipset 3.TV is on 'Choose a Language'>Store Demo Page' |  | Step 1: Increase Volume to 30 Expected: TV should set volume to 30 Step 2: Select No Overlay->Press ok Expected: TV should display count down timer of 15 secs before launching Store Demo Step 3: Verify TV launches Store Demo when 15 sec timer elapses Expected: Store Demo should be launched successfully without overlay.Volume should be muted Step 4: Increase volume to 30 during store demo Expected: TV should set volume to 30 Step 5: Perform DC OFF and ON Expected: TV should wake up on 'Choose a language' screen and should display 60 sec store demo timer Step 6: Verify TV launches Store Demo and also Volume is muted Expected: Store Demo should be launched successfully without overlay.Volume should be muted | LOW_CONFIDENCE | 0.311
TC-RMT-006 | Remote Control (IR/BT) | Verify volume up/down key response | Press Volume Up and Volume Down keys. Verify volume changes incrementally and OSD updates in real-time. | TV 101 Full Sweep | Audio | 31005619 | OOBE>Store Demo >Increase volume>Overlay> Increase volume>DC POWER CYCLE>Verify Volume while store demo launch after 60 sec timer elapses | .DUT is powered on 2.Perform Factory Reset (Launch Menu->ALL SETTINGS->SUPPORT->Reset to Factory Settings->Reset TV)-2022 and above chipset OR Perform Factory Reset (Launch Menu->ALL SETTINGS->ADMIN & PRIVACY->Reset to Factory Settings->Reset TV)-2020 chipset 3.TV is on 'Choose a Language'>Store Demo Page' |  | Step 1: Increase Volume to 30 Expected: TV should set volume to 30 Step 2: Select Overlay->Press ok Expected: TV should display count down timer of 15 secs before launching Store Demo Step 3: Verify TV launches Store Demo when 15 sec timer elapses Expected: Store Demo should be launched successfully with overlay.Volume should be muted Step 4: Increase volume to 30 during store demo Expected: TV should set volume to 30 Step 5: Perform DC OFF and ON Expected: TV should wake up on 'Choose a language' screen and should display 60 sec store demo timer Step 6: Verify TV launches Store Demo and also Volume is muted Expected: Store Demo should be launched successfully with overlay.Volume should be muted | LOW_CONFIDENCE | 0.311
TC-RMT-007 | Remote Control (IR/BT) | Verify channel up/down key response | While viewing antenna/WatchFree+ content, press Channel Up/Down. Verify channels change with banner display. | TV 101 Full Sweep | Other | 31007576 | Verify if the channel is included in the channel map starting with channel 2 | 1) Antenna is connected to the DUT. 2) Ensure channels have been previously scanned. |  | Step 1: 1.Navigate to "Settings" in the Main Menu- >Antenna Channels" -> Find New Channels. 2.Select Find New Channels Expected: Channel scan should be launched with Digital and Analog count is zero & "Cancel" being highlighted as shown in the image Step 2: Wait Unit the Scan completes Expected: Once the Channel scan is completed observe the Digital channels (count will increase if any new channels scanned after initial "Find Channels" completed) and Analog channels count is increased & "Done" is highlighted as shown in image. and In Back ground a live Channel should Play . Channel name must start with 2 | MEDIUM_CONFIDENCE | 0.4004
TC-RMT-007 | Remote Control (IR/BT) | Verify channel up/down key response | While viewing antenna/WatchFree+ content, press Channel Up/Down. Verify channels change with banner display. | TV 101 Full Sweep | Other | 31008250 | Unlocked Channel and Program | 1.TV Powered ON and not in OOBE. ​2.Network Connected with Internet. ​Note: From FUR9.0 5586L/5586F Spock3 & higher release Power Mode is Removed. By default TV will be in Eco Mode. |  | Step 1: Make sure both the channel and the program are not locked. Expected: The channel and program are not locked in the TV settings. Step 2: Tune to the channel and program. Expected: The TV tunes to the unlocked channel and program. Step 3: Look at the program name area on the TV screen. Expected: The actual program name is displayed (not “Channel Locked” or “Program Locked”). | MEDIUM_CONFIDENCE | 0.3993
TC-RMT-007 | Remote Control (IR/BT) | Verify channel up/down key response | While viewing antenna/WatchFree+ content, press Channel Up/Down. Verify channels change with banner display. | TV 101 Full Sweep | Other | 31008370 | Channel Landing Indicator Shows All Required Information | 1.TV Powered ON and not in OOBE. ​2.Network Connected with Internet. ​Note: From FUR9.0 5586L/5586F Spock3 & higher release Power Mode is Removed. By default TV will be in Eco Mode. |  | Step 1: Change to a WatchFree+ or Antenna channel that has program information. Expected: The Channel Landing Indicator shows all of the following: ​- Channel Name ​- Channel Number ​- Program Title ​- Program Season/Episode (if available) ​- Program Description ​- Program Rating ​- Program Broadcast Time ​- Program Audio Type ​- CC (Closed Caption) logo if the program has CC | LOW_CONFIDENCE | 0.3728
TC-RMT-007 | Remote Control (IR/BT) | Verify channel up/down key response | While viewing antenna/WatchFree+ content, press Channel Up/Down. Verify channels change with banner display. | TV 101 Full Sweep | Remote/Voice Control | 31008328 | Verify Voice command for Channel changing Using Alexa [TBD] | 1.TV and Alexa Device is connected to same WiFi network & Paired. 2.TV is on Home screen /Content Playback / Any Virtual or Physical Input screen. 3.TV is connected to Network 4.Input at Power On is VIZIO Home or LastUsedTVInput 5.Power Mode: ECO/Quick-Start mode 6.TV is Powered On 7.TV is tune to Watchfree & on Live TV playback. Note: From FUR9.0 5586L/5586F Spock3 & higher release Power Mode is Removed. By default, TV will be in Eco Mode. |  | Step 1: Perform voice command on Alexa to change Channel by Number- For eg: 'Alexa, Change channel to 600' Expected: TV should change Channel 600. Step 2: Perform voice command on Alexa to Channel Changing (up/down for IP connected devices For eg: 'Alexa, Change channel to up/down Expected: TV Should be changing Channel to Up/Down | LOW_CONFIDENCE | 0.3422
TC-RMT-007 | Remote Control (IR/BT) | Verify channel up/down key response | While viewing antenna/WatchFree+ content, press Channel Up/Down. Verify channels change with banner display. | TV 101 Full Sweep | Other | 31008367 | Channel Change Shows Channel Landing Indicator | 1.TV Powered ON and not in OOBE. ​2.Network Connected with Internet. ​Note: From FUR9.0 5586L/5586F Spock3 & higher release Power Mode is Removed. By default TV will be in Eco Mode. |  | Step 1: Change to a WatchFree+ channel or an Antenna channel. Expected: The Channel Landing Indicator banner appears at the top of the screen. Step 2: Look for the Input Change Control bar. Expected: The Input Change Control bar does not appear when WatchFree+ or Antenna is the source. | LOW_CONFIDENCE | 0.3067
TC-RMT-007 | Remote Control (IR/BT) | Verify channel up/down key response | While viewing antenna/WatchFree+ content, press Channel Up/Down. Verify channels change with banner display. | TV 101 Full Sweep | Remote/Voice Control | 31008369 | INFO Button Shows Channel Landing Indicator | 1.TV Powered ON and not in OOBE. ​2.Network Connected with Internet. ​Note: From FUR9.0 5586L/5586F Spock3 & higher release Power Mode is Removed. By default TV will be in Eco Mode. |  | Step 1: While watching a WatchFree+ or Antenna channel, press the INFO button on the remote. Expected: The Channel Landing Indicator banner appears at the Top of the screen. | LOW_CONFIDENCE | 0.3033
TC-RMT-007 | Remote Control (IR/BT) | Verify channel up/down key response | While viewing antenna/WatchFree+ content, press Channel Up/Down. Verify channels change with banner display. | TV 101 Full Sweep | AirPlay/Casting | 31008262 | verify channel scan does not end when Casting video from mobile Cast app | Connect the Antenna to the DUT. Connect the DUT using SmartCast app |  | Step 1: 1.Navigate to "ALL SETTINGS" -> ANTENNA CHANNNELS-> Find Channels 2.Press Ok On BT or IR Remote Expected: Scanning should be in progress Step 2: Select another input using the SmartCast app ,By press pressing Input and then selecting another input other than Antenna . Example : HDMI ,Watchfree ,USB .. Expected: Scanning should be canceled. | LOW_CONFIDENCE | 0.2927
TC-RMT-007 | Remote Control (IR/BT) | Verify channel up/down key response | While viewing antenna/WatchFree+ content, press Channel Up/Down. Verify channels change with banner display. | TV 101 Full Sweep | Settings/Menu UI | 31007601 | Verfiy Settings-> Antenna Channels-> Hide Channels | 1) Channels have already being scanned by Navigating to Menu->Antenna Channels-> Find Channels​​ Note: From FUR9.0 5586L/5586F Spock3 & higher release Power Mode is Removed. By default TV will be in Eco Mode. |  | Step 1: Navigate to "Settings" in the Main Menu. Expected: User should be on the Settings page. Step 2: Select "Antenna Channels" from the Settings menu. Expected: User should be on the Antenna Channels settings page. Step 3: Navigate to "Hide Channels" under Antenna Channels. Expected: User should be on the Hide Channels settings page with the list of scanned channels and checkbox adjacent to channel name. Step 4: No Channel should be selected by default and pressing Ok on the remote should check the box. Expected: Should be able to check the box(hide channel) and uncheck the box(unhide the channel) by scrolling up and down using the remote. Step 5: Highlight a channel in the list. Press OK. Expected: The checkbox for the highlighted channel toggles. Step 6: Navigate to WatchFree+ using hotkey on remote. Open full guide/mini guide. Use Channel Up/Down. Expected: Hidden channels do not appear in the guide. Step 7: While a channel is being played click Watchfree+ hotkey on remote and Enter hidden channel number. Expected: Notification “channel is hidden” is displayed on the keypad. | LOW_CONFIDENCE | 0.2898
TC-RMT-007 | Remote Control (IR/BT) | Verify channel up/down key response | While viewing antenna/WatchFree+ content, press Channel Up/Down. Verify channels change with banner display. | TV 101 Full Sweep | Input/CEC Control | 31008153 | Input Change Control - Input Name | -9.0 Firmware or higher. -TV Connected to Network. -HDMI devices that provide their CEC names to the TV (ex: Apple TV) connected to available HDMI ports. -Antenna coax cable connected to TV. -TV Audio Settings: - Audio Out: Auto - Digital Audio Out: Auto - eARC: On. (Not applicable for 5583 and NT72690) -CEC: Enabled. -One Touch Play: Enabled -TV active inout source: Vizio Home -TV IR remote. |  | Step 1: Being in Vizio Home, press the INFO key on TV IR remote. Expected: Input Change Control icon appears in the top right corner of the screen for 5 seconds. Input source name should be "VIZIO Home". Step 2: Switch TV input to an HDMI device that provides its name to the TV. Expected: TV loads to HDMI device home screen Input source name should be the provided by the device to the TV. Ex: "Apple TV". Step 3: Switch TV active input to another device and rename the input name. System settings --> System --> Input Name. Expected: Input name is changed and saved. Step 4: Press the INFO key on TV IR remote. Expected: Input Change Control displays the custom input name. Step 5: Switch TV active source input to WatchFree+. Expected: TV loads to WatchFree+ and starts playing content. Step 6: Open System settings and perform the channel scan. System Settings --> All Settings --> Antenna Channels --> Find Channels. Expected: Channel scan completed. TV loads to the first antenna channel. Step 7: Press the INFO key on TV IR remote. Expected: Input Change Control displays the name and number of the current antenna channel. *Channel name supports up to ten characters, if no name then blank. NOTE: If Channel Scan is not completed, the input will be listed as "Antenna". | LOW_CONFIDENCE | 0.2805
TC-RMT-007 | Remote Control (IR/BT) | Verify channel up/down key response | While viewing antenna/WatchFree+ content, press Channel Up/Down. Verify channels change with banner display. | TV 101 Full Sweep | Other | 31008123 | Editing Channel Entry | 1.TV Powered ON and not in OOBE. ​2.Network Connected with Internet. ​Note: From FUR9.0 5586L/5586F Spock3 & higher release Power Mode is Removed. By default TV will be in Eco Mode. |  | Step 1: Set the TV source to Tuner or WatchFree+ and press the WatchFree+ key. Expected: WatchFree+ should launch Step 2: Invoke Low CLI by Pressing ok key on Remote and D-pad Right until " 123 KEYPAD " is highlighted and Press on "OK" on Remote Expected: The channel number entry screen appears with the digit pad and OK button. Step 3: Enter one or more digits for the channel number. Expected: Digits appear in the channel number entry box. Step 4: Press the BACK key. Expected: One digit is removed each time you press BACK. When all digits are removed, the digit pad entry disappears and the channel does not change. | LOW_CONFIDENCE | 0.2734
TC-RMT-007 | Remote Control (IR/BT) | Verify channel up/down key response | While viewing antenna/WatchFree+ content, press Channel Up/Down. Verify channels change with banner display. | TV 101 Full Sweep | Other | 31008248 | Channel Locked | 1.TV Powered ON and not in OOBE. ​2.Network Connected with Internet. ​Note: From FUR9.0 5586L/5586F Spock3 & higher release Power Mode is Removed. By default TV will be in Eco Mode. |  | Step 1: Set a channel as "locked" in the TV's parental or content lock settings. Expected: The channel is marked as locked in the TV settings. Step 2: Tune to the locked channel. Expected: The TV tunes to the locked channel. Step 3: Look at the program name area on the TV screen. Expected: The program name is replaced by “Channel Locked”. | LOW_CONFIDENCE | 0.2715
TC-RMT-007 | Remote Control (IR/BT) | Verify channel up/down key response | While viewing antenna/WatchFree+ content, press Channel Up/Down. Verify channels change with banner display. | TV 101 Full Sweep | WatchFree/Streaming | 31008282 | Verify the channel Scan is launched in sidebar then WatchFree+ is launched with a spinner | Connect the Antenna to the DUT |  | Step 1: 1.Navigate to "ALL SETTINGS" -> ANTENNA CHANNNELS-> Find Channels 2.Press Ok On BT or IR Remote Expected: 1.Scanning should be launched in sidebar then WatchFree+ is launched with a spinner while All Settings sidebar displays. 2.During the scan the header is “Channels Found” 3.Should also enumerates the number of digital channels found and for Find More Channels, the number of analog and digital channels found should be shown . 4.Should be shown with progress bar 5.When its completed, progress bar should be completely filled 6.TV should be tuned to first scanned channel. | LOW_CONFIDENCE | 0.2605
TC-RMT-007 | Remote Control (IR/BT) | Verify channel up/down key response | While viewing antenna/WatchFree+ content, press Channel Up/Down. Verify channels change with banner display. | TV 101 Full Sweep | Other | 31008249 | Program Locked | 1.TV Powered ON and not in OOBE. 2.Network Not Connected to Internet. Note: From FUR9.0 5586L/5586F Spock3 & higher release Power Mode is Removed. By default TV will be in Eco Mode. 3. in WatchFree, make sure to input Zip Code 92602. |  | Step 1: Set a program as "locked" in the TV's parental or content lock settings (do not lock the channel). Expected: The program is marked as locked in the TV settings. Step 2: Tune to the channel when the locked program is airing. Expected: The TV tunes to the channel with the locked program. Step 3: Look at the program name area on the TV screen. Expected: The program name is replaced by “Program Locked”. | LOW_CONFIDENCE | 0.2501
TC-RMT-008 | Remote Control (IR/BT) | Verify app shortcut keys (Netflix, etc.) | Press dedicated app shortcut buttons (Netflix, Disney, Hulu). Verify each launches the correct app directly. | [7 empty] | NO_MATCH | 0
TC-HDMI-001 | Input/HDMI/CEC | Verify HDMI 1 port detection and video output | Connect source to HDMI 1. Verify signal detection, input switching. | TV 101 Full Sweep | Input/CEC Control | 31005530 | Input Switching: HDMI1--> HDMI 2-->HDMI3-->HDMI4 | TV should be powered ON. HDMI 1: Xbox HDMI 2: Apple TV HDMI 3: Fire TV Stick HDMI 4: No Device connected CEC: Enabled One Touch Play: Enabled TV is on VIZIO Home |  | Step 1: Switch TV input to HDMI 1 port- Xbox input and launch a game. Expected: TV switched to Xbox HDMI input with a game playing. Step 2: Switch TV input to HDMI 2 port- Apple TV input. Expected: TV switches to Apple TV without any audio/video issues. Step 3: Switch TV input to HDMI 3 port- Fire TV stick input & start any content playback. Expected: TV switches to Fire TV Stick & Content playback should start without any audio/video issues. Step 4: Switch TV input to HDMI 4 input. Expected: TV switches to HDMI 4 input without any audio/video issues. | LOW_CONFIDENCE | 0.3722
TC-HDMI-001 | Input/HDMI/CEC | Verify HDMI 1 port detection and video output | Connect source to HDMI 1. Verify signal detection, input switching. | TV 101 Full Sweep | Input/CEC Control | 31005531 | Input Switching to HDMI During Voice Assistant Interaction | TV should be powered ON. CEC device connected and powered on. CEC: Enabled One Touch Play: Enabled |  | Step 1: Switch TV input to Fire TV Stick HDMI input & Start any content. Expected: TV switched to Fire Tv stick HDMI input with a content playing. Step 2: Switch TV Input to HDMI inactive source after uttering any voice command eg- 'Launch Youtube' Expected: TV should switch to HDMI input source successfully. | LOW_CONFIDENCE | 0.3379
TC-HDMI-001 | Input/HDMI/CEC | Verify HDMI 1 port detection and video output | Connect source to HDMI 1. Verify signal detection, input switching. | TV 101 Full Sweep | Input/CEC Control | 31008384 | Verify If the CEC device is removed the HDMI port falls back to the customized name (not the HDMI port name). | 1.TV Powered ON and not in OOBE. ​2.Network Connected with Internet. ​Note: From FUR9.0 5586L/5586F Spock3 & higher release Power Mode is Removed. By default TV will be in Eco Mode Connect any CEC device to any HDMI(consider HDMI1) |  | Step 1: Launch input menu Expected: Input menu should launch with below Vizio Home Watch free+ CEC device name HDMI 2 HDMI 3 Antenna Airplay Step 2: Check the CEC device is showing in the input list Expected: Connected CEC Device name should shown Step 3: If the CEC device is removed the HDMI port falls back to the default HDMI port name Expected: HDMI port should falls back to the default HDMI 1/2/3 name | LOW_CONFIDENCE | 0.3186
TC-HDMI-001 | Input/HDMI/CEC | Verify HDMI 1 port detection and video output | Connect source to HDMI 1. Verify signal detection, input switching. | TV 101 Full Sweep | Input/CEC Control | 31008552 | HDMI port name reverts back to default port numbers - CEC: Disabled | TV should be powered ON CEC device(Ex: Apple TV) is connected and powered on CEC: Enabled One Touch Play: Enabled Input at Power On: Vizio Home Active source input: Vizio Home |  | Step 1: Switch Active input source to VIZIO Home page Expected: Active source is successfully switched to VIZIO Home Step 2: Press the INPUT button on TV's remote control Expected: A list of available inputs is displayed Step 3: Verify HDMI port names Expected: CEC connected device is listed by its CEC name, not HMDI port numbers Step 4: Power off connected CEC devices Expected: All connected HDMI devices are powered off NOTE: TV should remain powered on Step 5: Press the INPUT button on TV's remote control and verify HDMI port names. Expected: A list of available inputs is displayed CEC connected device is listed by its CEC name, not HMDI port numbers Step 6: Power devices back on with CEC device remote Expected: All connected devices are powered back on Active input source is switched to last powered on HDMI Device Step 7: Go to CEC Device Control setting and Disable the CEC Expected: CEC setting is disabled Step 8: Press the INPUT button on TV's remote control and verify HDMI port names Expected: Connected device name are not displayed When CEC is disabled the CEC device name resets to the default HDMI port name (e.g. HDMI-1). Spec: 6.16.3.1 Device Discovery #3 Step 9: Go to CEC Device Control setting and Enable the CEC Expected: CEC is enabled Step 10: Press the INPUT button on TV's remote control and verify HDMI port names Expected: A list of available inputs is displayed CEC connected device name is listed in Input List Step 11: Disconnect the CEC devices from HDMI ports Expected: CEC devices are disconnected Step 12: Wait 15 seconds and verify HDMI port names Expected: Input List should show HDMI Port Numbers | LOW_CONFIDENCE | 0.3116
TC-HDMI-001 | Input/HDMI/CEC | Verify HDMI 1 port detection and video output | Connect source to HDMI 1. Verify signal detection, input switching. | TV 101 Full Sweep | Other | 31008185 | No Signal - HDMI input | 9.0 Firmware or higher. TV connected to network. No HDMI devices connected to TV Vizio sound bar connected to TV HDMI-1 (ARC/eARC) port. TV powered on. CEC: Enabled. One Touch Play: Enabled. TV active source input: Vizio Home |  | Step 1: Switch TV active source input to HDMI-2. Expected: TV loads to HDMI-1 and displays the 'No Signal' notification with the following text centered in middle of the screen: No Signal - port number. Check if the source device is connected and powered on. Or press the INPUT button to select the input for the source device. | LOW_CONFIDENCE | 0.3087
TC-HDMI-001 | Input/HDMI/CEC | Verify HDMI 1 port detection and video output | Connect source to HDMI 1. Verify signal detection, input switching. | TV 101 Full Sweep | Input/CEC Control | 31005527 | Input Switching: HDMI --> WF+ --> AirPlay --> Casting --> HDMI | TV should be powered ON. CEC device connected and powered on. CEC: Enabled One Touch Play: Enabled iPad with a streaming app (ex: YouTube) Log in credentials for the streaming app and TV name. |  | Step 1: Switch TV input to Xbox input and launch a game. Expected: TV switched to Xbox HDMI input with a game playing. Step 2: Switch TV input to WF+ Expected: TV switches to WF+ without any audio/video issues. Step 3: Switch TV input to AIRPLAY Expected: TV switches to AIRPLAY input without any issue. Step 4: Verify that iPad and TV are on the same network. Expected: Both device's are on one network. Step 5: Cast iPad to TV & Play any Content. Expected: TV switches from a physical input and start casting streaming content. Step 6: Switch TV input to HDMI input. Expected: TV switches to HDMI input from Casting without any issue. | LOW_CONFIDENCE | 0.2998
TC-HDMI-001 | Input/HDMI/CEC | Verify HDMI 1 port detection and video output | Connect source to HDMI 1. Verify signal detection, input switching. | TV 101 Full Sweep | Input/CEC Control | 31008188 | No Signal - HDMI-1 with Vizio sound bar, CEC: Disabled | 9.0 Firmware or higher. TV connected to network. No HDMI devices connected to TV Vizio sound bar connected to TV HDMI-1 (ARC/eARC) port. TV powered on. CEC: Disabled. One Touch Play: Disabled. TV active source input: Vizio Home |  | Step 1: Open the input selector sidebar and select the HDMI-1 input source where the Vizio sound bar is connected. Expected: TV loads to HDMI-1 and displays the 'No Signal' notification with the following text centered in middle of the screen: No Signal - HDMI-1. A VIZIO sound bar is connected to HDMI-1. Press the INPUT button to select the input for a video source device. | LOW_CONFIDENCE | 0.2983
TC-HDMI-001 | Input/HDMI/CEC | Verify HDMI 1 port detection and video output | Connect source to HDMI 1. Verify signal detection, input switching. | TV 101 Full Sweep | Input/CEC Control | 31005524 | Input switching: Tuner --> HDMI --> Tuner | HDMI device(s) connected to the TV. Tuner antenna connected to the TV. TV powered on. Power Mode: QuickStart. TV input switched to tuner (Select 'TV' from the Input list OSD). |  | Step 1: Switch TV input to HDMI and play some content; verify audio/video. Expected: TV loads to selected HDMI input; audio/video are playing without any issues. Step 2: Switch TV input back to tuner and play some content; verify audio/video. Expected: TV loads to tuner input; audio/video are playing without any issues. Step 3: Repeat steps 1 and 2 several times to verify that no issues arise after multiple input switching. Expected: TV should switch to selected input and play audio/video without any issues. TV should switch between TV tuner and an HDMI input without any issues. | LOW_CONFIDENCE | 0.2963
TC-HDMI-001 | Input/HDMI/CEC | Verify HDMI 1 port detection and video output | Connect source to HDMI 1. Verify signal detection, input switching. | TV 101 Full Sweep | Apps/SmartCast | 31007819 | VIZIO Home > APPS & INPUTS row > Last used Input port is hidden. | 1.TV Powered ON ​2.Network Connected with Internet. 3.No Input device is connected ​Note: From FUR9.0 5586L/5586F Spock3 & higher release Power Mode is Removed. By default TV will be in Eco Mode |  | Step 1: Launch HDMI-1 page via remote Input button Expected: No Signal - HDMI-1 Page should be displayed. Step 2: Select Home button on the remote Expected: VIZIO home page should be displayed. Step 3: Verify APPS & INPUTS row on the home page. Expected: It should display Last Used(HDMI-1) and More Inputs tiles. Step 4: Navigate to Menu > All Settings > System > Manage Input List Expected: Manage Input List displays the following. 1.Rename 2.Hide Step 5: Select Hide from the input list. Expected: Hide Menu will be displayed with the list of Ports with Checkbox next to each option. HDMI-1 HDMI-2 HDMI-3 (if supported) HDMI-4 (if supported) Step 6: Select a Checkbox from Hide Menu section Eg: HDMI-1 Expected: Checkbox should be ticked. Step 7: Launch VIZIO home page and verify the APPS & INPUTS row Expected: HDMI-1 tile should not be visible in APPS & INPUTS row. | LOW_CONFIDENCE | 0.293
TC-HDMI-001 | Input/HDMI/CEC | Verify HDMI 1 port detection and video output | Connect source to HDMI 1. Verify signal detection, input switching. | TV 101 Full Sweep | Input/CEC Control | 31005532 | Input Switching to CEC Device with Multiple Connected Devices | TV should be powered ON. CEC devices connect to both the HDMI ports & Powered ON For e.g. Firestick connected to HDMI 1, XBOX connected to HDMI 2, Apple TV connected to HDMI 3 CEC: Enabled One Touch Play: Enabled |  | Step 1: Switch TV input to Xbox input and launch a game. Expected: TV switched to Xbox HDMI input with a game playing. Step 2: Switch TV input to Fire TV Stick. Expected: TV switches to Fire TV Stick input without any audio/video issues. Step 3: Switch TV input to Apple TV input. Expected: TV switches to Apple TV input from Fire TV Stick without any issue. | LOW_CONFIDENCE | 0.2913
TC-HDMI-001 | Input/HDMI/CEC | Verify HDMI 1 port detection and video output | Connect source to HDMI 1. Verify signal detection, input switching. | TV 101 Full Sweep | Input/CEC Control | 31008187 | No Signal - HDMI-1 with Vizio sound bar, CEC: Enabled | 9.0 Firmware or higher. TV connected to network. No HDMI devices connected to TV Vizio sound bar connected to TV HDMI-1 (ARC/eARC) port. TV powered on. CEC: Enabled. One Touch Play: Enabled. TV active source input: Vizio Home |  | Step 1: Open the input selector sidebar and select the HDMI-1 input source where the Vizio Sound-bar is connected. Expected: TV loads to HDMI-1 and displays the 'No Signal' notification with the following text centered in middle of the screen: No Signal - Vizio sound bar name. A VIZIO sound bar is connected to HDMI-1. Press the INPUT button to select the input for a video source device. | LOW_CONFIDENCE | 0.2822
TC-HDMI-001 | Input/HDMI/CEC | Verify HDMI 1 port detection and video output | Connect source to HDMI 1. Verify signal detection, input switching. | TV 101 Full Sweep | Input/CEC Control | 31008133 | Input Change Control - Input Resolution (No Input text Display) | 9.0 Firmware or higher. TV Connected to Network. HDMI devices that provide their CEC names to the TV (ex: Apple TV) connected to available HDMI ports. Vizio sound bar connected to HDMI-1 (ARC/eARC) port. Computer connected to HDMI input. Antenna coax cable connected to TV. TV Audio Settings: - Audio Out: Auto - Digital Audio Out: Auto - eARC: On. (Not applicable to 5583 and Nt72690) CEC: Enabled. One Touch Play: Enabled TV active inout source: Vizio Home TV IR remote. |  | Step 1: Being in Vizio Home, press the INFO key on TV IR remote. Expected: Input Change Control icon appears in the top right corner of the screen for 5 seconds. Resolution should not be displayed. Step 2: Switch TV input to an HDMI input. Expected: TV loads to HDMI device home screen. Resolution is displayed next to Input Change Control icon. Step 3: Switch TV input to an HDMI-1 input. Expected: TV loads to HDMI-1 input, "No Signal - " is displayed Step 4: Press the INFO key on TV IR remote. Expected: "No video" text is displayed next to the Input Change Control icon. Step 5: Switch TV input to an HDMI input that has a computer connected to it. Expected: TV loads to computer HDMI input. Step 6: Press the INFO key on TV IR remote. Expected: Actual computer resolution is displayed next to the Input Change Control icon, ex: 2560x1440 | LOW_CONFIDENCE | 0.2802
TC-HDMI-001 | Input/HDMI/CEC | Verify HDMI 1 port detection and video output | Connect source to HDMI 1. Verify signal detection, input switching. | TV 101 Full Sweep | Input/CEC Control | 31008154 | Input Change Control - Input Resolution | 9.0 Firmware or higher. TV Connected to Network. HDMI devices that provide their CEC names to the TV (ex: Apple TV) connected to available HDMI ports. Vizio sound bar connected to HDMI-1 (ARC/eARC) port. Computer connected to HDMI input. Antenna coax cable connected to TV. TV Audio Settings: - Audio Out: Auto - Digital Audio Out: Auto - eARC: On. (Not applicable to 5583 and Nt72690) CEC: Enabled. One Touch Play: Enabled TV active inout source: Vizio Home TV IR remote. |  | Step 1: Being in Vizio Home, press the INFO key on TV IR remote. Expected: Input Change Control icon appears in the top right corner of the screen for 5 seconds. Resolution should not be displayed. Step 2: Switch TV input to an HDMI input. Expected: TV loads to HDMI device home screen. Resolution is displayed next to Input Change Control icon. Step 3: Switch TV input to an HDMI-1 input. Expected: TV loads to HDMI-1 input, "No Signal - " is displayed Step 4: Press the INFO key on TV IR remote. Expected: "No video" text is displayed next to the Input Change Control icon. Step 5: Switch TV input to an HDMI input that has a computer connected to it. Expected: TV loads to computer HDMI input. Step 6: Press the INFO key on TV IR remote. Expected: Actual computer resolution is displayed next to the Input Change Control icon, ex: 2560x1440 | LOW_CONFIDENCE | 0.2798
TC-HDMI-001 | Input/HDMI/CEC | Verify HDMI 1 port detection and video output | Connect source to HDMI 1. Verify signal detection, input switching. | TV 101 Full Sweep | Input/CEC Control | 31008549 | Input name can be changed by user | TV powered on No HDMI devices connected Note: Renamed inputs remain renamed without an option to revert back to default naming until factory reset is performed |  | Step 1: Switch TV's active input to any HDMI input Expected: TV loads to HDMI input and displays the "No Signal" message Step 2: Open system settings: All settings --> System --> Input Name Expected: Input Name OSD settings is displayed with input field and on-screen keyboard Step 3: Delete existing default port number Expected: Input name field is cleared of any entries Step 4: Type in a new name: "abcdefghijklmnopqrstuvwxy" Expected: After entering character "p", a message should be displayed stating that only 15 characters are allowed TV should retain the rest of the characters up until "o" and save the entered name Step 5: Open Input list OSD and verify that the new name is displayed instead of the default port number Expected: Input name should read: abcdefghijklmno Step 6: Connect a powered on HDMI device into the renamed port and allow 15-30 seconds for TV recognize the new device Open Input list to verify the Connected CEC Device Name Expected: Once TV discovers the new device, the input name should change from the custom user-entered name to the CEC name provided by device CEC name takes precedence over the custom name 6.4.1 Input Name uses CEC Name #3 Step 7: Disconnect the HDMI device and allow 15-30 seconds for TV recognize the change. Open list to verify the User Entered Custom Name Expected: Once TV discovers that no devices are connected to that input, the input's name should revert back to custom user-entered name 6.4.1 Input Name uses CEC Name #4 Step 8: Being in SCTV scroll down to 'Apps & Inputs' row and verify that the new name of the renamed HDMI input is reflected in the input icon Expected: First 8 characters of the new name should displayed | LOW_CONFIDENCE | 0.2787
TC-HDMI-001 | Input/HDMI/CEC | Verify HDMI 1 port detection and video output | Connect source to HDMI 1. Verify signal detection, input switching. | TV 101 Full Sweep | Input/CEC Control | 31008548 | Automatic CEC device naming - new device | TV powered on. HDMI CEC device(s) powered on but not connected. CEC: Enabled OTP: Enabled Active input: Vizio Home |  | Step 1: Press the INPUT button on TV's remote control. Expected: A list of available inputs is displayed. Step 2: Verify HDMI port names. Expected: Default HDMI port numbers are listed instead of device names. Step 3: Connect a CEC device to an HDMI port and press the INPUT button on TV's remote control. Expected: New CEC device is connected, respective HDMI port number is replaced with CEC device name. No notifications should be displayed when a new device is renamed. Step 4: Connect another CEC device to another HDMI port and press INPUT button on TV's remote control. Expected: New CEC device is connected, respective HDMI port number is replaced with CEC device name. No notifications should be displayed when a new device is renamed. Step 5: DC power cycle the TV. Expected: TV saves dynamic EDID for HDMI connected devices between DC power cycles. Step 6: Power off connected CEC devices. Expected: Names of connected devices should still be displayed in the Input list and Device Discovery. When a new CEC device is discovered for the first time, the HDMI input port in the "Input" list is renamed to the connected device's CEC name. TV saves dynamic EDID for HDMI connected devices between DC power cycles. | LOW_CONFIDENCE | 0.2773
TC-HDMI-002 | Input/HDMI/CEC | Verify HDMI 2 port detection and video output | Connect source to HDMI 2. Verify signal detection, input switching. | TV 101 Full Sweep | Input/CEC Control | 31005530 | Input Switching: HDMI1--> HDMI 2-->HDMI3-->HDMI4 | TV should be powered ON. HDMI 1: Xbox HDMI 2: Apple TV HDMI 3: Fire TV Stick HDMI 4: No Device connected CEC: Enabled One Touch Play: Enabled TV is on VIZIO Home |  | Step 1: Switch TV input to HDMI 1 port- Xbox input and launch a game. Expected: TV switched to Xbox HDMI input with a game playing. Step 2: Switch TV input to HDMI 2 port- Apple TV input. Expected: TV switches to Apple TV without any audio/video issues. Step 3: Switch TV input to HDMI 3 port- Fire TV stick input & start any content playback. Expected: TV switches to Fire TV Stick & Content playback should start without any audio/video issues. Step 4: Switch TV input to HDMI 4 input. Expected: TV switches to HDMI 4 input without any audio/video issues. | LOW_CONFIDENCE | 0.3558
TC-HDMI-002 | Input/HDMI/CEC | Verify HDMI 2 port detection and video output | Connect source to HDMI 2. Verify signal detection, input switching. | TV 101 Full Sweep | Input/CEC Control | 31005531 | Input Switching to HDMI During Voice Assistant Interaction | TV should be powered ON. CEC device connected and powered on. CEC: Enabled One Touch Play: Enabled |  | Step 1: Switch TV input to Fire TV Stick HDMI input & Start any content. Expected: TV switched to Fire Tv stick HDMI input with a content playing. Step 2: Switch TV Input to HDMI inactive source after uttering any voice command eg- 'Launch Youtube' Expected: TV should switch to HDMI input source successfully. | LOW_CONFIDENCE | 0.3414
TC-HDMI-002 | Input/HDMI/CEC | Verify HDMI 2 port detection and video output | Connect source to HDMI 2. Verify signal detection, input switching. | TV 101 Full Sweep | Input/CEC Control | 31008552 | HDMI port name reverts back to default port numbers - CEC: Disabled | TV should be powered ON CEC device(Ex: Apple TV) is connected and powered on CEC: Enabled One Touch Play: Enabled Input at Power On: Vizio Home Active source input: Vizio Home |  | Step 1: Switch Active input source to VIZIO Home page Expected: Active source is successfully switched to VIZIO Home Step 2: Press the INPUT button on TV's remote control Expected: A list of available inputs is displayed Step 3: Verify HDMI port names Expected: CEC connected device is listed by its CEC name, not HMDI port numbers Step 4: Power off connected CEC devices Expected: All connected HDMI devices are powered off NOTE: TV should remain powered on Step 5: Press the INPUT button on TV's remote control and verify HDMI port names. Expected: A list of available inputs is displayed CEC connected device is listed by its CEC name, not HMDI port numbers Step 6: Power devices back on with CEC device remote Expected: All connected devices are powered back on Active input source is switched to last powered on HDMI Device Step 7: Go to CEC Device Control setting and Disable the CEC Expected: CEC setting is disabled Step 8: Press the INPUT button on TV's remote control and verify HDMI port names Expected: Connected device name are not displayed When CEC is disabled the CEC device name resets to the default HDMI port name (e.g. HDMI-1). Spec: 6.16.3.1 Device Discovery #3 Step 9: Go to CEC Device Control setting and Enable the CEC Expected: CEC is enabled Step 10: Press the INPUT button on TV's remote control and verify HDMI port names Expected: A list of available inputs is displayed CEC connected device name is listed in Input List Step 11: Disconnect the CEC devices from HDMI ports Expected: CEC devices are disconnected Step 12: Wait 15 seconds and verify HDMI port names Expected: Input List should show HDMI Port Numbers | LOW_CONFIDENCE | 0.3147
TC-HDMI-002 | Input/HDMI/CEC | Verify HDMI 2 port detection and video output | Connect source to HDMI 2. Verify signal detection, input switching. | TV 101 Full Sweep | Other | 31008185 | No Signal - HDMI input | 9.0 Firmware or higher. TV connected to network. No HDMI devices connected to TV Vizio sound bar connected to TV HDMI-1 (ARC/eARC) port. TV powered on. CEC: Enabled. One Touch Play: Enabled. TV active source input: Vizio Home |  | Step 1: Switch TV active source input to HDMI-2. Expected: TV loads to HDMI-1 and displays the 'No Signal' notification with the following text centered in middle of the screen: No Signal - port number. Check if the source device is connected and powered on. Or press the INPUT button to select the input for the source device. | LOW_CONFIDENCE | 0.3132
TC-HDMI-002 | Input/HDMI/CEC | Verify HDMI 2 port detection and video output | Connect source to HDMI 2. Verify signal detection, input switching. | TV 101 Full Sweep | Input/CEC Control | 31008384 | Verify If the CEC device is removed the HDMI port falls back to the customized name (not the HDMI port name). | 1.TV Powered ON and not in OOBE. ​2.Network Connected with Internet. ​Note: From FUR9.0 5586L/5586F Spock3 & higher release Power Mode is Removed. By default TV will be in Eco Mode Connect any CEC device to any HDMI(consider HDMI1) |  | Step 1: Launch input menu Expected: Input menu should launch with below Vizio Home Watch free+ CEC device name HDMI 2 HDMI 3 Antenna Airplay Step 2: Check the CEC device is showing in the input list Expected: Connected CEC Device name should shown Step 3: If the CEC device is removed the HDMI port falls back to the default HDMI port name Expected: HDMI port should falls back to the default HDMI 1/2/3 name | LOW_CONFIDENCE | 0.3101
TC-HDMI-002 | Input/HDMI/CEC | Verify HDMI 2 port detection and video output | Connect source to HDMI 2. Verify signal detection, input switching. | TV 101 Full Sweep | Input/CEC Control | 31005527 | Input Switching: HDMI --> WF+ --> AirPlay --> Casting --> HDMI | TV should be powered ON. CEC device connected and powered on. CEC: Enabled One Touch Play: Enabled iPad with a streaming app (ex: YouTube) Log in credentials for the streaming app and TV name. |  | Step 1: Switch TV input to Xbox input and launch a game. Expected: TV switched to Xbox HDMI input with a game playing. Step 2: Switch TV input to WF+ Expected: TV switches to WF+ without any audio/video issues. Step 3: Switch TV input to AIRPLAY Expected: TV switches to AIRPLAY input without any issue. Step 4: Verify that iPad and TV are on the same network. Expected: Both device's are on one network. Step 5: Cast iPad to TV & Play any Content. Expected: TV switches from a physical input and start casting streaming content. Step 6: Switch TV input to HDMI input. Expected: TV switches to HDMI input from Casting without any issue. | LOW_CONFIDENCE | 0.3028
TC-HDMI-002 | Input/HDMI/CEC | Verify HDMI 2 port detection and video output | Connect source to HDMI 2. Verify signal detection, input switching. | TV 101 Full Sweep | Input/CEC Control | 31008188 | No Signal - HDMI-1 with Vizio sound bar, CEC: Disabled | 9.0 Firmware or higher. TV connected to network. No HDMI devices connected to TV Vizio sound bar connected to TV HDMI-1 (ARC/eARC) port. TV powered on. CEC: Disabled. One Touch Play: Disabled. TV active source input: Vizio Home |  | Step 1: Open the input selector sidebar and select the HDMI-1 input source where the Vizio sound bar is connected. Expected: TV loads to HDMI-1 and displays the 'No Signal' notification with the following text centered in middle of the screen: No Signal - HDMI-1. A VIZIO sound bar is connected to HDMI-1. Press the INPUT button to select the input for a video source device. | LOW_CONFIDENCE | 0.3012
TC-HDMI-002 | Input/HDMI/CEC | Verify HDMI 2 port detection and video output | Connect source to HDMI 2. Verify signal detection, input switching. | TV 101 Full Sweep | Input/CEC Control | 31005524 | Input switching: Tuner --> HDMI --> Tuner | HDMI device(s) connected to the TV. Tuner antenna connected to the TV. TV powered on. Power Mode: QuickStart. TV input switched to tuner (Select 'TV' from the Input list OSD). |  | Step 1: Switch TV input to HDMI and play some content; verify audio/video. Expected: TV loads to selected HDMI input; audio/video are playing without any issues. Step 2: Switch TV input back to tuner and play some content; verify audio/video. Expected: TV loads to tuner input; audio/video are playing without any issues. Step 3: Repeat steps 1 and 2 several times to verify that no issues arise after multiple input switching. Expected: TV should switch to selected input and play audio/video without any issues. TV should switch between TV tuner and an HDMI input without any issues. | LOW_CONFIDENCE | 0.2992
TC-HDMI-002 | Input/HDMI/CEC | Verify HDMI 2 port detection and video output | Connect source to HDMI 2. Verify signal detection, input switching. | TV 101 Full Sweep | Apps/SmartCast | 31007819 | VIZIO Home > APPS & INPUTS row > Last used Input port is hidden. | 1.TV Powered ON ​2.Network Connected with Internet. 3.No Input device is connected ​Note: From FUR9.0 5586L/5586F Spock3 & higher release Power Mode is Removed. By default TV will be in Eco Mode |  | Step 1: Launch HDMI-1 page via remote Input button Expected: No Signal - HDMI-1 Page should be displayed. Step 2: Select Home button on the remote Expected: VIZIO home page should be displayed. Step 3: Verify APPS & INPUTS row on the home page. Expected: It should display Last Used(HDMI-1) and More Inputs tiles. Step 4: Navigate to Menu > All Settings > System > Manage Input List Expected: Manage Input List displays the following. 1.Rename 2.Hide Step 5: Select Hide from the input list. Expected: Hide Menu will be displayed with the list of Ports with Checkbox next to each option. HDMI-1 HDMI-2 HDMI-3 (if supported) HDMI-4 (if supported) Step 6: Select a Checkbox from Hide Menu section Eg: HDMI-1 Expected: Checkbox should be ticked. Step 7: Launch VIZIO home page and verify the APPS & INPUTS row Expected: HDMI-1 tile should not be visible in APPS & INPUTS row. | LOW_CONFIDENCE | 0.2958
TC-HDMI-002 | Input/HDMI/CEC | Verify HDMI 2 port detection and video output | Connect source to HDMI 2. Verify signal detection, input switching. | TV 101 Full Sweep | Input/CEC Control | 31005532 | Input Switching to CEC Device with Multiple Connected Devices | TV should be powered ON. CEC devices connect to both the HDMI ports & Powered ON For e.g. Firestick connected to HDMI 1, XBOX connected to HDMI 2, Apple TV connected to HDMI 3 CEC: Enabled One Touch Play: Enabled |  | Step 1: Switch TV input to Xbox input and launch a game. Expected: TV switched to Xbox HDMI input with a game playing. Step 2: Switch TV input to Fire TV Stick. Expected: TV switches to Fire TV Stick input without any audio/video issues. Step 3: Switch TV input to Apple TV input. Expected: TV switches to Apple TV input from Fire TV Stick without any issue. | LOW_CONFIDENCE | 0.2941
TC-HDMI-002 | Input/HDMI/CEC | Verify HDMI 2 port detection and video output | Connect source to HDMI 2. Verify signal detection, input switching. | TV 101 Full Sweep | Input/CEC Control | 31008187 | No Signal - HDMI-1 with Vizio sound bar, CEC: Enabled | 9.0 Firmware or higher. TV connected to network. No HDMI devices connected to TV Vizio sound bar connected to TV HDMI-1 (ARC/eARC) port. TV powered on. CEC: Enabled. One Touch Play: Enabled. TV active source input: Vizio Home |  | Step 1: Open the input selector sidebar and select the HDMI-1 input source where the Vizio Sound-bar is connected. Expected: TV loads to HDMI-1 and displays the 'No Signal' notification with the following text centered in middle of the screen: No Signal - Vizio sound bar name. A VIZIO sound bar is connected to HDMI-1. Press the INPUT button to select the input for a video source device. | LOW_CONFIDENCE | 0.2849
TC-HDMI-002 | Input/HDMI/CEC | Verify HDMI 2 port detection and video output | Connect source to HDMI 2. Verify signal detection, input switching. | TV 101 Full Sweep | Input/CEC Control | 31008133 | Input Change Control - Input Resolution (No Input text Display) | 9.0 Firmware or higher. TV Connected to Network. HDMI devices that provide their CEC names to the TV (ex: Apple TV) connected to available HDMI ports. Vizio sound bar connected to HDMI-1 (ARC/eARC) port. Computer connected to HDMI input. Antenna coax cable connected to TV. TV Audio Settings: - Audio Out: Auto - Digital Audio Out: Auto - eARC: On. (Not applicable to 5583 and Nt72690) CEC: Enabled. One Touch Play: Enabled TV active inout source: Vizio Home TV IR remote. |  | Step 1: Being in Vizio Home, press the INFO key on TV IR remote. Expected: Input Change Control icon appears in the top right corner of the screen for 5 seconds. Resolution should not be displayed. Step 2: Switch TV input to an HDMI input. Expected: TV loads to HDMI device home screen. Resolution is displayed next to Input Change Control icon. Step 3: Switch TV input to an HDMI-1 input. Expected: TV loads to HDMI-1 input, "No Signal - " is displayed Step 4: Press the INFO key on TV IR remote. Expected: "No video" text is displayed next to the Input Change Control icon. Step 5: Switch TV input to an HDMI input that has a computer connected to it. Expected: TV loads to computer HDMI input. Step 6: Press the INFO key on TV IR remote. Expected: Actual computer resolution is displayed next to the Input Change Control icon, ex: 2560x1440 | LOW_CONFIDENCE | 0.2828
TC-HDMI-002 | Input/HDMI/CEC | Verify HDMI 2 port detection and video output | Connect source to HDMI 2. Verify signal detection, input switching. | TV 101 Full Sweep | Input/CEC Control | 31008154 | Input Change Control - Input Resolution | 9.0 Firmware or higher. TV Connected to Network. HDMI devices that provide their CEC names to the TV (ex: Apple TV) connected to available HDMI ports. Vizio sound bar connected to HDMI-1 (ARC/eARC) port. Computer connected to HDMI input. Antenna coax cable connected to TV. TV Audio Settings: - Audio Out: Auto - Digital Audio Out: Auto - eARC: On. (Not applicable to 5583 and Nt72690) CEC: Enabled. One Touch Play: Enabled TV active inout source: Vizio Home TV IR remote. |  | Step 1: Being in Vizio Home, press the INFO key on TV IR remote. Expected: Input Change Control icon appears in the top right corner of the screen for 5 seconds. Resolution should not be displayed. Step 2: Switch TV input to an HDMI input. Expected: TV loads to HDMI device home screen. Resolution is displayed next to Input Change Control icon. Step 3: Switch TV input to an HDMI-1 input. Expected: TV loads to HDMI-1 input, "No Signal - " is displayed Step 4: Press the INFO key on TV IR remote. Expected: "No video" text is displayed next to the Input Change Control icon. Step 5: Switch TV input to an HDMI input that has a computer connected to it. Expected: TV loads to computer HDMI input. Step 6: Press the INFO key on TV IR remote. Expected: Actual computer resolution is displayed next to the Input Change Control icon, ex: 2560x1440 | LOW_CONFIDENCE | 0.2824
TC-HDMI-002 | Input/HDMI/CEC | Verify HDMI 2 port detection and video output | Connect source to HDMI 2. Verify signal detection, input switching. | TV 101 Full Sweep | Input/CEC Control | 31008549 | Input name can be changed by user | TV powered on No HDMI devices connected Note: Renamed inputs remain renamed without an option to revert back to default naming until factory reset is performed |  | Step 1: Switch TV's active input to any HDMI input Expected: TV loads to HDMI input and displays the "No Signal" message Step 2: Open system settings: All settings --> System --> Input Name Expected: Input Name OSD settings is displayed with input field and on-screen keyboard Step 3: Delete existing default port number Expected: Input name field is cleared of any entries Step 4: Type in a new name: "abcdefghijklmnopqrstuvwxy" Expected: After entering character "p", a message should be displayed stating that only 15 characters are allowed TV should retain the rest of the characters up until "o" and save the entered name Step 5: Open Input list OSD and verify that the new name is displayed instead of the default port number Expected: Input name should read: abcdefghijklmno Step 6: Connect a powered on HDMI device into the renamed port and allow 15-30 seconds for TV recognize the new device Open Input list to verify the Connected CEC Device Name Expected: Once TV discovers the new device, the input name should change from the custom user-entered name to the CEC name provided by device CEC name takes precedence over the custom name 6.4.1 Input Name uses CEC Name #3 Step 7: Disconnect the HDMI device and allow 15-30 seconds for TV recognize the change. Open list to verify the User Entered Custom Name Expected: Once TV discovers that no devices are connected to that input, the input's name should revert back to custom user-entered name 6.4.1 Input Name uses CEC Name #4 Step 8: Being in SCTV scroll down to 'Apps & Inputs' row and verify that the new name of the renamed HDMI input is reflected in the input icon Expected: First 8 characters of the new name should displayed | LOW_CONFIDENCE | 0.2813
TC-HDMI-002 | Input/HDMI/CEC | Verify HDMI 2 port detection and video output | Connect source to HDMI 2. Verify signal detection, input switching. | TV 101 Full Sweep | Input/CEC Control | 31008548 | Automatic CEC device naming - new device | TV powered on. HDMI CEC device(s) powered on but not connected. CEC: Enabled OTP: Enabled Active input: Vizio Home |  | Step 1: Press the INPUT button on TV's remote control. Expected: A list of available inputs is displayed. Step 2: Verify HDMI port names. Expected: Default HDMI port numbers are listed instead of device names. Step 3: Connect a CEC device to an HDMI port and press the INPUT button on TV's remote control. Expected: New CEC device is connected, respective HDMI port number is replaced with CEC device name. No notifications should be displayed when a new device is renamed. Step 4: Connect another CEC device to another HDMI port and press INPUT button on TV's remote control. Expected: New CEC device is connected, respective HDMI port number is replaced with CEC device name. No notifications should be displayed when a new device is renamed. Step 5: DC power cycle the TV. Expected: TV saves dynamic EDID for HDMI connected devices between DC power cycles. Step 6: Power off connected CEC devices. Expected: Names of connected devices should still be displayed in the Input list and Device Discovery. When a new CEC device is discovered for the first time, the HDMI input port in the "Input" list is renamed to the connected device's CEC name. TV saves dynamic EDID for HDMI connected devices between DC power cycles. | LOW_CONFIDENCE | 0.2799
TC-HDMI-003 | Input/HDMI/CEC | Verify HDMI 3 port detection and video output | Connect source to HDMI 3. Verify signal detection, input switching. | TV 101 Full Sweep | Input/CEC Control | 31005530 | Input Switching: HDMI1--> HDMI 2-->HDMI3-->HDMI4 | TV should be powered ON. HDMI 1: Xbox HDMI 2: Apple TV HDMI 3: Fire TV Stick HDMI 4: No Device connected CEC: Enabled One Touch Play: Enabled TV is on VIZIO Home |  | Step 1: Switch TV input to HDMI 1 port- Xbox input and launch a game. Expected: TV switched to Xbox HDMI input with a game playing. Step 2: Switch TV input to HDMI 2 port- Apple TV input. Expected: TV switches to Apple TV without any audio/video issues. Step 3: Switch TV input to HDMI 3 port- Fire TV stick input & start any content playback. Expected: TV switches to Fire TV Stick & Content playback should start without any audio/video issues. Step 4: Switch TV input to HDMI 4 input. Expected: TV switches to HDMI 4 input without any audio/video issues. | MEDIUM_CONFIDENCE | 0.3814
TC-HDMI-003 | Input/HDMI/CEC | Verify HDMI 3 port detection and video output | Connect source to HDMI 3. Verify signal detection, input switching. | TV 101 Full Sweep | Input/CEC Control | 31005531 | Input Switching to HDMI During Voice Assistant Interaction | TV should be powered ON. CEC device connected and powered on. CEC: Enabled One Touch Play: Enabled |  | Step 1: Switch TV input to Fire TV Stick HDMI input & Start any content. Expected: TV switched to Fire Tv stick HDMI input with a content playing. Step 2: Switch TV Input to HDMI inactive source after uttering any voice command eg- 'Launch Youtube' Expected: TV should switch to HDMI input source successfully. | LOW_CONFIDENCE | 0.336
TC-HDMI-003 | Input/HDMI/CEC | Verify HDMI 3 port detection and video output | Connect source to HDMI 3. Verify signal detection, input switching. | TV 101 Full Sweep | Input/CEC Control | 31008552 | HDMI port name reverts back to default port numbers - CEC: Disabled | TV should be powered ON CEC device(Ex: Apple TV) is connected and powered on CEC: Enabled One Touch Play: Enabled Input at Power On: Vizio Home Active source input: Vizio Home |  | Step 1: Switch Active input source to VIZIO Home page Expected: Active source is successfully switched to VIZIO Home Step 2: Press the INPUT button on TV's remote control Expected: A list of available inputs is displayed Step 3: Verify HDMI port names Expected: CEC connected device is listed by its CEC name, not HMDI port numbers Step 4: Power off connected CEC devices Expected: All connected HDMI devices are powered off NOTE: TV should remain powered on Step 5: Press the INPUT button on TV's remote control and verify HDMI port names. Expected: A list of available inputs is displayed CEC connected device is listed by its CEC name, not HMDI port numbers Step 6: Power devices back on with CEC device remote Expected: All connected devices are powered back on Active input source is switched to last powered on HDMI Device Step 7: Go to CEC Device Control setting and Disable the CEC Expected: CEC setting is disabled Step 8: Press the INPUT button on TV's remote control and verify HDMI port names Expected: Connected device name are not displayed When CEC is disabled the CEC device name resets to the default HDMI port name (e.g. HDMI-1). Spec: 6.16.3.1 Device Discovery #3 Step 9: Go to CEC Device Control setting and Enable the CEC Expected: CEC is enabled Step 10: Press the INPUT button on TV's remote control and verify HDMI port names Expected: A list of available inputs is displayed CEC connected device name is listed in Input List Step 11: Disconnect the CEC devices from HDMI ports Expected: CEC devices are disconnected Step 12: Wait 15 seconds and verify HDMI port names Expected: Input List should show HDMI Port Numbers | LOW_CONFIDENCE | 0.3099
TC-HDMI-003 | Input/HDMI/CEC | Verify HDMI 3 port detection and video output | Connect source to HDMI 3. Verify signal detection, input switching. | TV 101 Full Sweep | Other | 31008185 | No Signal - HDMI input | 9.0 Firmware or higher. TV connected to network. No HDMI devices connected to TV Vizio sound bar connected to TV HDMI-1 (ARC/eARC) port. TV powered on. CEC: Enabled. One Touch Play: Enabled. TV active source input: Vizio Home |  | Step 1: Switch TV active source input to HDMI-2. Expected: TV loads to HDMI-1 and displays the 'No Signal' notification with the following text centered in middle of the screen: No Signal - port number. Check if the source device is connected and powered on. Or press the INPUT button to select the input for the source device. | LOW_CONFIDENCE | 0.3062
TC-HDMI-003 | Input/HDMI/CEC | Verify HDMI 3 port detection and video output | Connect source to HDMI 3. Verify signal detection, input switching. | TV 101 Full Sweep | Input/CEC Control | 31008384 | Verify If the CEC device is removed the HDMI port falls back to the customized name (not the HDMI port name). | 1.TV Powered ON and not in OOBE. ​2.Network Connected with Internet. ​Note: From FUR9.0 5586L/5586F Spock3 & higher release Power Mode is Removed. By default TV will be in Eco Mode Connect any CEC device to any HDMI(consider HDMI1) |  | Step 1: Launch input menu Expected: Input menu should launch with below Vizio Home Watch free+ CEC device name HDMI 2 HDMI 3 Antenna Airplay Step 2: Check the CEC device is showing in the input list Expected: Connected CEC Device name should shown Step 3: If the CEC device is removed the HDMI port falls back to the default HDMI port name Expected: HDMI port should falls back to the default HDMI 1/2/3 name | LOW_CONFIDENCE | 0.3054
TC-HDMI-003 | Input/HDMI/CEC | Verify HDMI 3 port detection and video output | Connect source to HDMI 3. Verify signal detection, input switching. | TV 101 Full Sweep | Input/CEC Control | 31005527 | Input Switching: HDMI --> WF+ --> AirPlay --> Casting --> HDMI | TV should be powered ON. CEC device connected and powered on. CEC: Enabled One Touch Play: Enabled iPad with a streaming app (ex: YouTube) Log in credentials for the streaming app and TV name. |  | Step 1: Switch TV input to Xbox input and launch a game. Expected: TV switched to Xbox HDMI input with a game playing. Step 2: Switch TV input to WF+ Expected: TV switches to WF+ without any audio/video issues. Step 3: Switch TV input to AIRPLAY Expected: TV switches to AIRPLAY input without any issue. Step 4: Verify that iPad and TV are on the same network. Expected: Both device's are on one network. Step 5: Cast iPad to TV & Play any Content. Expected: TV switches from a physical input and start casting streaming content. Step 6: Switch TV input to HDMI input. Expected: TV switches to HDMI input from Casting without any issue. | LOW_CONFIDENCE | 0.2982
TC-HDMI-003 | Input/HDMI/CEC | Verify HDMI 3 port detection and video output | Connect source to HDMI 3. Verify signal detection, input switching. | TV 101 Full Sweep | Input/CEC Control | 31008188 | No Signal - HDMI-1 with Vizio sound bar, CEC: Disabled | 9.0 Firmware or higher. TV connected to network. No HDMI devices connected to TV Vizio sound bar connected to TV HDMI-1 (ARC/eARC) port. TV powered on. CEC: Disabled. One Touch Play: Disabled. TV active source input: Vizio Home |  | Step 1: Open the input selector sidebar and select the HDMI-1 input source where the Vizio sound bar is connected. Expected: TV loads to HDMI-1 and displays the 'No Signal' notification with the following text centered in middle of the screen: No Signal - HDMI-1. A VIZIO sound bar is connected to HDMI-1. Press the INPUT button to select the input for a video source device. | LOW_CONFIDENCE | 0.2967
TC-HDMI-003 | Input/HDMI/CEC | Verify HDMI 3 port detection and video output | Connect source to HDMI 3. Verify signal detection, input switching. | TV 101 Full Sweep | Input/CEC Control | 31005524 | Input switching: Tuner --> HDMI --> Tuner | HDMI device(s) connected to the TV. Tuner antenna connected to the TV. TV powered on. Power Mode: QuickStart. TV input switched to tuner (Select 'TV' from the Input list OSD). |  | Step 1: Switch TV input to HDMI and play some content; verify audio/video. Expected: TV loads to selected HDMI input; audio/video are playing without any issues. Step 2: Switch TV input back to tuner and play some content; verify audio/video. Expected: TV loads to tuner input; audio/video are playing without any issues. Step 3: Repeat steps 1 and 2 several times to verify that no issues arise after multiple input switching. Expected: TV should switch to selected input and play audio/video without any issues. TV should switch between TV tuner and an HDMI input without any issues. | LOW_CONFIDENCE | 0.2947
TC-HDMI-003 | Input/HDMI/CEC | Verify HDMI 3 port detection and video output | Connect source to HDMI 3. Verify signal detection, input switching. | TV 101 Full Sweep | Apps/SmartCast | 31007819 | VIZIO Home > APPS & INPUTS row > Last used Input port is hidden. | 1.TV Powered ON ​2.Network Connected with Internet. 3.No Input device is connected ​Note: From FUR9.0 5586L/5586F Spock3 & higher release Power Mode is Removed. By default TV will be in Eco Mode |  | Step 1: Launch HDMI-1 page via remote Input button Expected: No Signal - HDMI-1 Page should be displayed. Step 2: Select Home button on the remote Expected: VIZIO home page should be displayed. Step 3: Verify APPS & INPUTS row on the home page. Expected: It should display Last Used(HDMI-1) and More Inputs tiles. Step 4: Navigate to Menu > All Settings > System > Manage Input List Expected: Manage Input List displays the following. 1.Rename 2.Hide Step 5: Select Hide from the input list. Expected: Hide Menu will be displayed with the list of Ports with Checkbox next to each option. HDMI-1 HDMI-2 HDMI-3 (if supported) HDMI-4 (if supported) Step 6: Select a Checkbox from Hide Menu section Eg: HDMI-1 Expected: Checkbox should be ticked. Step 7: Launch VIZIO home page and verify the APPS & INPUTS row Expected: HDMI-1 tile should not be visible in APPS & INPUTS row. | LOW_CONFIDENCE | 0.2914
TC-HDMI-003 | Input/HDMI/CEC | Verify HDMI 3 port detection and video output | Connect source to HDMI 3. Verify signal detection, input switching. | TV 101 Full Sweep | Input/CEC Control | 31005532 | Input Switching to CEC Device with Multiple Connected Devices | TV should be powered ON. CEC devices connect to both the HDMI ports & Powered ON For e.g. Firestick connected to HDMI 1, XBOX connected to HDMI 2, Apple TV connected to HDMI 3 CEC: Enabled One Touch Play: Enabled |  | Step 1: Switch TV input to Xbox input and launch a game. Expected: TV switched to Xbox HDMI input with a game playing. Step 2: Switch TV input to Fire TV Stick. Expected: TV switches to Fire TV Stick input without any audio/video issues. Step 3: Switch TV input to Apple TV input. Expected: TV switches to Apple TV input from Fire TV Stick without any issue. | LOW_CONFIDENCE | 0.2897
TC-HDMI-003 | Input/HDMI/CEC | Verify HDMI 3 port detection and video output | Connect source to HDMI 3. Verify signal detection, input switching. | TV 101 Full Sweep | Input/CEC Control | 31008187 | No Signal - HDMI-1 with Vizio sound bar, CEC: Enabled | 9.0 Firmware or higher. TV connected to network. No HDMI devices connected to TV Vizio sound bar connected to TV HDMI-1 (ARC/eARC) port. TV powered on. CEC: Enabled. One Touch Play: Enabled. TV active source input: Vizio Home |  | Step 1: Open the input selector sidebar and select the HDMI-1 input source where the Vizio Sound-bar is connected. Expected: TV loads to HDMI-1 and displays the 'No Signal' notification with the following text centered in middle of the screen: No Signal - Vizio sound bar name. A VIZIO sound bar is connected to HDMI-1. Press the INPUT button to select the input for a video source device. | LOW_CONFIDENCE | 0.2807
TC-HDMI-003 | Input/HDMI/CEC | Verify HDMI 3 port detection and video output | Connect source to HDMI 3. Verify signal detection, input switching. | TV 101 Full Sweep | Input/CEC Control | 31008133 | Input Change Control - Input Resolution (No Input text Display) | 9.0 Firmware or higher. TV Connected to Network. HDMI devices that provide their CEC names to the TV (ex: Apple TV) connected to available HDMI ports. Vizio sound bar connected to HDMI-1 (ARC/eARC) port. Computer connected to HDMI input. Antenna coax cable connected to TV. TV Audio Settings: - Audio Out: Auto - Digital Audio Out: Auto - eARC: On. (Not applicable to 5583 and Nt72690) CEC: Enabled. One Touch Play: Enabled TV active inout source: Vizio Home TV IR remote. |  | Step 1: Being in Vizio Home, press the INFO key on TV IR remote. Expected: Input Change Control icon appears in the top right corner of the screen for 5 seconds. Resolution should not be displayed. Step 2: Switch TV input to an HDMI input. Expected: TV loads to HDMI device home screen. Resolution is displayed next to Input Change Control icon. Step 3: Switch TV input to an HDMI-1 input. Expected: TV loads to HDMI-1 input, "No Signal - " is displayed Step 4: Press the INFO key on TV IR remote. Expected: "No video" text is displayed next to the Input Change Control icon. Step 5: Switch TV input to an HDMI input that has a computer connected to it. Expected: TV loads to computer HDMI input. Step 6: Press the INFO key on TV IR remote. Expected: Actual computer resolution is displayed next to the Input Change Control icon, ex: 2560x1440 | LOW_CONFIDENCE | 0.2787
TC-HDMI-003 | Input/HDMI/CEC | Verify HDMI 3 port detection and video output | Connect source to HDMI 3. Verify signal detection, input switching. | TV 101 Full Sweep | Input/CEC Control | 31008154 | Input Change Control - Input Resolution | 9.0 Firmware or higher. TV Connected to Network. HDMI devices that provide their CEC names to the TV (ex: Apple TV) connected to available HDMI ports. Vizio sound bar connected to HDMI-1 (ARC/eARC) port. Computer connected to HDMI input. Antenna coax cable connected to TV. TV Audio Settings: - Audio Out: Auto - Digital Audio Out: Auto - eARC: On. (Not applicable to 5583 and Nt72690) CEC: Enabled. One Touch Play: Enabled TV active inout source: Vizio Home TV IR remote. |  | Step 1: Being in Vizio Home, press the INFO key on TV IR remote. Expected: Input Change Control icon appears in the top right corner of the screen for 5 seconds. Resolution should not be displayed. Step 2: Switch TV input to an HDMI input. Expected: TV loads to HDMI device home screen. Resolution is displayed next to Input Change Control icon. Step 3: Switch TV input to an HDMI-1 input. Expected: TV loads to HDMI-1 input, "No Signal - " is displayed Step 4: Press the INFO key on TV IR remote. Expected: "No video" text is displayed next to the Input Change Control icon. Step 5: Switch TV input to an HDMI input that has a computer connected to it. Expected: TV loads to computer HDMI input. Step 6: Press the INFO key on TV IR remote. Expected: Actual computer resolution is displayed next to the Input Change Control icon, ex: 2560x1440 | LOW_CONFIDENCE | 0.2783
TC-HDMI-003 | Input/HDMI/CEC | Verify HDMI 3 port detection and video output | Connect source to HDMI 3. Verify signal detection, input switching. | TV 101 Full Sweep | Input/CEC Control | 31008549 | Input name can be changed by user | TV powered on No HDMI devices connected Note: Renamed inputs remain renamed without an option to revert back to default naming until factory reset is performed |  | Step 1: Switch TV's active input to any HDMI input Expected: TV loads to HDMI input and displays the "No Signal" message Step 2: Open system settings: All settings --> System --> Input Name Expected: Input Name OSD settings is displayed with input field and on-screen keyboard Step 3: Delete existing default port number Expected: Input name field is cleared of any entries Step 4: Type in a new name: "abcdefghijklmnopqrstuvwxy" Expected: After entering character "p", a message should be displayed stating that only 15 characters are allowed TV should retain the rest of the characters up until "o" and save the entered name Step 5: Open Input list OSD and verify that the new name is displayed instead of the default port number Expected: Input name should read: abcdefghijklmno Step 6: Connect a powered on HDMI device into the renamed port and allow 15-30 seconds for TV recognize the new device Open Input list to verify the Connected CEC Device Name Expected: Once TV discovers the new device, the input name should change from the custom user-entered name to the CEC name provided by device CEC name takes precedence over the custom name 6.4.1 Input Name uses CEC Name #3 Step 7: Disconnect the HDMI device and allow 15-30 seconds for TV recognize the change. Open list to verify the User Entered Custom Name Expected: Once TV discovers that no devices are connected to that input, the input's name should revert back to custom user-entered name 6.4.1 Input Name uses CEC Name #4 Step 8: Being in SCTV scroll down to 'Apps & Inputs' row and verify that the new name of the renamed HDMI input is reflected in the input icon Expected: First 8 characters of the new name should displayed | LOW_CONFIDENCE | 0.2772
TC-HDMI-003 | Input/HDMI/CEC | Verify HDMI 3 port detection and video output | Connect source to HDMI 3. Verify signal detection, input switching. | TV 101 Full Sweep | Input/CEC Control | 31008548 | Automatic CEC device naming - new device | TV powered on. HDMI CEC device(s) powered on but not connected. CEC: Enabled OTP: Enabled Active input: Vizio Home |  | Step 1: Press the INPUT button on TV's remote control. Expected: A list of available inputs is displayed. Step 2: Verify HDMI port names. Expected: Default HDMI port numbers are listed instead of device names. Step 3: Connect a CEC device to an HDMI port and press the INPUT button on TV's remote control. Expected: New CEC device is connected, respective HDMI port number is replaced with CEC device name. No notifications should be displayed when a new device is renamed. Step 4: Connect another CEC device to another HDMI port and press INPUT button on TV's remote control. Expected: New CEC device is connected, respective HDMI port number is replaced with CEC device name. No notifications should be displayed when a new device is renamed. Step 5: DC power cycle the TV. Expected: TV saves dynamic EDID for HDMI connected devices between DC power cycles. Step 6: Power off connected CEC devices. Expected: Names of connected devices should still be displayed in the Input list and Device Discovery. When a new CEC device is discovered for the first time, the HDMI input port in the "Input" list is renamed to the connected device's CEC name. TV saves dynamic EDID for HDMI connected devices between DC power cycles. | LOW_CONFIDENCE | 0.2759
TC-HDMI-004 | Input/HDMI/CEC | Verify HDMI 4 port detection and video output | Connect source to HDMI 4 (if available). Verify signal detection, input switching, and video display. | TV 101 Full Sweep | Input/CEC Control | 31005530 | Input Switching: HDMI1--> HDMI 2-->HDMI3-->HDMI4 | TV should be powered ON. HDMI 1: Xbox HDMI 2: Apple TV HDMI 3: Fire TV Stick HDMI 4: No Device connected CEC: Enabled One Touch Play: Enabled TV is on VIZIO Home |  | Step 1: Switch TV input to HDMI 1 port- Xbox input and launch a game. Expected: TV switched to Xbox HDMI input with a game playing. Step 2: Switch TV input to HDMI 2 port- Apple TV input. Expected: TV switches to Apple TV without any audio/video issues. Step 3: Switch TV input to HDMI 3 port- Fire TV stick input & start any content playback. Expected: TV switches to Fire TV Stick & Content playback should start without any audio/video issues. Step 4: Switch TV input to HDMI 4 input. Expected: TV switches to HDMI 4 input without any audio/video issues. | MEDIUM_CONFIDENCE | 0.4147
TC-HDMI-004 | Input/HDMI/CEC | Verify HDMI 4 port detection and video output | Connect source to HDMI 4 (if available). Verify signal detection, input switching, and video display. | TV 101 Full Sweep | Input/CEC Control | 31008384 | Verify If the CEC device is removed the HDMI port falls back to the customized name (not the HDMI port name). | 1.TV Powered ON and not in OOBE. ​2.Network Connected with Internet. ​Note: From FUR9.0 5586L/5586F Spock3 & higher release Power Mode is Removed. By default TV will be in Eco Mode Connect any CEC device to any HDMI(consider HDMI1) |  | Step 1: Launch input menu Expected: Input menu should launch with below Vizio Home Watch free+ CEC device name HDMI 2 HDMI 3 Antenna Airplay Step 2: Check the CEC device is showing in the input list Expected: Connected CEC Device name should shown Step 3: If the CEC device is removed the HDMI port falls back to the default HDMI port name Expected: HDMI port should falls back to the default HDMI 1/2/3 name | LOW_CONFIDENCE | 0.3645
TC-HDMI-004 | Input/HDMI/CEC | Verify HDMI 4 port detection and video output | Connect source to HDMI 4 (if available). Verify signal detection, input switching, and video display. | TV 101 Full Sweep | Input/CEC Control | 31008552 | HDMI port name reverts back to default port numbers - CEC: Disabled | TV should be powered ON CEC device(Ex: Apple TV) is connected and powered on CEC: Enabled One Touch Play: Enabled Input at Power On: Vizio Home Active source input: Vizio Home |  | Step 1: Switch Active input source to VIZIO Home page Expected: Active source is successfully switched to VIZIO Home Step 2: Press the INPUT button on TV's remote control Expected: A list of available inputs is displayed Step 3: Verify HDMI port names Expected: CEC connected device is listed by its CEC name, not HMDI port numbers Step 4: Power off connected CEC devices Expected: All connected HDMI devices are powered off NOTE: TV should remain powered on Step 5: Press the INPUT button on TV's remote control and verify HDMI port names. Expected: A list of available inputs is displayed CEC connected device is listed by its CEC name, not HMDI port numbers Step 6: Power devices back on with CEC device remote Expected: All connected devices are powered back on Active input source is switched to last powered on HDMI Device Step 7: Go to CEC Device Control setting and Disable the CEC Expected: CEC setting is disabled Step 8: Press the INPUT button on TV's remote control and verify HDMI port names Expected: Connected device name are not displayed When CEC is disabled the CEC device name resets to the default HDMI port name (e.g. HDMI-1). Spec: 6.16.3.1 Device Discovery #3 Step 9: Go to CEC Device Control setting and Enable the CEC Expected: CEC is enabled Step 10: Press the INPUT button on TV's remote control and verify HDMI port names Expected: A list of available inputs is displayed CEC connected device name is listed in Input List Step 11: Disconnect the CEC devices from HDMI ports Expected: CEC devices are disconnected Step 12: Wait 15 seconds and verify HDMI port names Expected: Input List should show HDMI Port Numbers | LOW_CONFIDENCE | 0.3438
TC-HDMI-004 | Input/HDMI/CEC | Verify HDMI 4 port detection and video output | Connect source to HDMI 4 (if available). Verify signal detection, input switching, and video display. | TV 101 Full Sweep | Input/CEC Control | 31005531 | Input Switching to HDMI During Voice Assistant Interaction | TV should be powered ON. CEC device connected and powered on. CEC: Enabled One Touch Play: Enabled |  | Step 1: Switch TV input to Fire TV Stick HDMI input & Start any content. Expected: TV switched to Fire Tv stick HDMI input with a content playing. Step 2: Switch TV Input to HDMI inactive source after uttering any voice command eg- 'Launch Youtube' Expected: TV should switch to HDMI input source successfully. | LOW_CONFIDENCE | 0.3427
TC-HDMI-004 | Input/HDMI/CEC | Verify HDMI 4 port detection and video output | Connect source to HDMI 4 (if available). Verify signal detection, input switching, and video display. | TV 101 Full Sweep | Other | 31008185 | No Signal - HDMI input | 9.0 Firmware or higher. TV connected to network. No HDMI devices connected to TV Vizio sound bar connected to TV HDMI-1 (ARC/eARC) port. TV powered on. CEC: Enabled. One Touch Play: Enabled. TV active source input: Vizio Home |  | Step 1: Switch TV active source input to HDMI-2. Expected: TV loads to HDMI-1 and displays the 'No Signal' notification with the following text centered in middle of the screen: No Signal - port number. Check if the source device is connected and powered on. Or press the INPUT button to select the input for the source device. | LOW_CONFIDENCE | 0.3207
TC-HDMI-004 | Input/HDMI/CEC | Verify HDMI 4 port detection and video output | Connect source to HDMI 4 (if available). Verify signal detection, input switching, and video display. | TV 101 Full Sweep | Input/CEC Control | 31008188 | No Signal - HDMI-1 with Vizio sound bar, CEC: Disabled | 9.0 Firmware or higher. TV connected to network. No HDMI devices connected to TV Vizio sound bar connected to TV HDMI-1 (ARC/eARC) port. TV powered on. CEC: Disabled. One Touch Play: Disabled. TV active source input: Vizio Home |  | Step 1: Open the input selector sidebar and select the HDMI-1 input source where the Vizio sound bar is connected. Expected: TV loads to HDMI-1 and displays the 'No Signal' notification with the following text centered in middle of the screen: No Signal - HDMI-1. A VIZIO sound bar is connected to HDMI-1. Press the INPUT button to select the input for a video source device. | LOW_CONFIDENCE | 0.3126
TC-HDMI-004 | Input/HDMI/CEC | Verify HDMI 4 port detection and video output | Connect source to HDMI 4 (if available). Verify signal detection, input switching, and video display. | TV 101 Full Sweep | Input/CEC Control | 31005527 | Input Switching: HDMI --> WF+ --> AirPlay --> Casting --> HDMI | TV should be powered ON. CEC device connected and powered on. CEC: Enabled One Touch Play: Enabled iPad with a streaming app (ex: YouTube) Log in credentials for the streaming app and TV name. |  | Step 1: Switch TV input to Xbox input and launch a game. Expected: TV switched to Xbox HDMI input with a game playing. Step 2: Switch TV input to WF+ Expected: TV switches to WF+ without any audio/video issues. Step 3: Switch TV input to AIRPLAY Expected: TV switches to AIRPLAY input without any issue. Step 4: Verify that iPad and TV are on the same network. Expected: Both device's are on one network. Step 5: Cast iPad to TV & Play any Content. Expected: TV switches from a physical input and start casting streaming content. Step 6: Switch TV input to HDMI input. Expected: TV switches to HDMI input from Casting without any issue. | LOW_CONFIDENCE | 0.304
TC-HDMI-004 | Input/HDMI/CEC | Verify HDMI 4 port detection and video output | Connect source to HDMI 4 (if available). Verify signal detection, input switching, and video display. | TV 101 Full Sweep | Input/CEC Control | 31005524 | Input switching: Tuner --> HDMI --> Tuner | HDMI device(s) connected to the TV. Tuner antenna connected to the TV. TV powered on. Power Mode: QuickStart. TV input switched to tuner (Select 'TV' from the Input list OSD). |  | Step 1: Switch TV input to HDMI and play some content; verify audio/video. Expected: TV loads to selected HDMI input; audio/video are playing without any issues. Step 2: Switch TV input back to tuner and play some content; verify audio/video. Expected: TV loads to tuner input; audio/video are playing without any issues. Step 3: Repeat steps 1 and 2 several times to verify that no issues arise after multiple input switching. Expected: TV should switch to selected input and play audio/video without any issues. TV should switch between TV tuner and an HDMI input without any issues. | LOW_CONFIDENCE | 0.3039
TC-HDMI-004 | Input/HDMI/CEC | Verify HDMI 4 port detection and video output | Connect source to HDMI 4 (if available). Verify signal detection, input switching, and video display. | TV 101 Full Sweep | Input/CEC Control | 31008548 | Automatic CEC device naming - new device | TV powered on. HDMI CEC device(s) powered on but not connected. CEC: Enabled OTP: Enabled Active input: Vizio Home |  | Step 1: Press the INPUT button on TV's remote control. Expected: A list of available inputs is displayed. Step 2: Verify HDMI port names. Expected: Default HDMI port numbers are listed instead of device names. Step 3: Connect a CEC device to an HDMI port and press the INPUT button on TV's remote control. Expected: New CEC device is connected, respective HDMI port number is replaced with CEC device name. No notifications should be displayed when a new device is renamed. Step 4: Connect another CEC device to another HDMI port and press INPUT button on TV's remote control. Expected: New CEC device is connected, respective HDMI port number is replaced with CEC device name. No notifications should be displayed when a new device is renamed. Step 5: DC power cycle the TV. Expected: TV saves dynamic EDID for HDMI connected devices between DC power cycles. Step 6: Power off connected CEC devices. Expected: Names of connected devices should still be displayed in the Input list and Device Discovery. When a new CEC device is discovered for the first time, the HDMI input port in the "Input" list is renamed to the connected device's CEC name. TV saves dynamic EDID for HDMI connected devices between DC power cycles. | LOW_CONFIDENCE | 0.3038
TC-HDMI-004 | Input/HDMI/CEC | Verify HDMI 4 port detection and video output | Connect source to HDMI 4 (if available). Verify signal detection, input switching, and video display. | TV 101 Full Sweep | Apps/SmartCast | 31007819 | VIZIO Home > APPS & INPUTS row > Last used Input port is hidden. | 1.TV Powered ON ​2.Network Connected with Internet. 3.No Input device is connected ​Note: From FUR9.0 5586L/5586F Spock3 & higher release Power Mode is Removed. By default TV will be in Eco Mode |  | Step 1: Launch HDMI-1 page via remote Input button Expected: No Signal - HDMI-1 Page should be displayed. Step 2: Select Home button on the remote Expected: VIZIO home page should be displayed. Step 3: Verify APPS & INPUTS row on the home page. Expected: It should display Last Used(HDMI-1) and More Inputs tiles. Step 4: Navigate to Menu > All Settings > System > Manage Input List Expected: Manage Input List displays the following. 1.Rename 2.Hide Step 5: Select Hide from the input list. Expected: Hide Menu will be displayed with the list of Ports with Checkbox next to each option. HDMI-1 HDMI-2 HDMI-3 (if supported) HDMI-4 (if supported) Step 6: Select a Checkbox from Hide Menu section Eg: HDMI-1 Expected: Checkbox should be ticked. Step 7: Launch VIZIO home page and verify the APPS & INPUTS row Expected: HDMI-1 tile should not be visible in APPS & INPUTS row. | LOW_CONFIDENCE | 0.3034
TC-HDMI-004 | Input/HDMI/CEC | Verify HDMI 4 port detection and video output | Connect source to HDMI 4 (if available). Verify signal detection, input switching, and video display. | Retail Demo (SKU Specific) | Other | 31009174 | OOBE completed, demo mode enabled, automatic detection HDMI port | OOBE completed Demo mode enabled and in progress. | Current source can be tuner, composite or HDMI port. if source is HDMI Port, Connect Video Source device to HDMI Splitter first and from Splitter to HDMI Port of TV |  | LOW_CONFIDENCE | 0.2997
TC-HDMI-004 | Input/HDMI/CEC | Verify HDMI 4 port detection and video output | Connect source to HDMI 4 (if available). Verify signal detection, input switching, and video display. | TV 101 Full Sweep | Input/CEC Control | 31008187 | No Signal - HDMI-1 with Vizio sound bar, CEC: Enabled | 9.0 Firmware or higher. TV connected to network. No HDMI devices connected to TV Vizio sound bar connected to TV HDMI-1 (ARC/eARC) port. TV powered on. CEC: Enabled. One Touch Play: Enabled. TV active source input: Vizio Home |  | Step 1: Open the input selector sidebar and select the HDMI-1 input source where the Vizio Sound-bar is connected. Expected: TV loads to HDMI-1 and displays the 'No Signal' notification with the following text centered in middle of the screen: No Signal - Vizio sound bar name. A VIZIO sound bar is connected to HDMI-1. Press the INPUT button to select the input for a video source device. | LOW_CONFIDENCE | 0.2946
TC-HDMI-004 | Input/HDMI/CEC | Verify HDMI 4 port detection and video output | Connect source to HDMI 4 (if available). Verify signal detection, input switching, and video display. | TV 101 Full Sweep | Input/CEC Control | 31005532 | Input Switching to CEC Device with Multiple Connected Devices | TV should be powered ON. CEC devices connect to both the HDMI ports & Powered ON For e.g. Firestick connected to HDMI 1, XBOX connected to HDMI 2, Apple TV connected to HDMI 3 CEC: Enabled One Touch Play: Enabled |  | Step 1: Switch TV input to Xbox input and launch a game. Expected: TV switched to Xbox HDMI input with a game playing. Step 2: Switch TV input to Fire TV Stick. Expected: TV switches to Fire TV Stick input without any audio/video issues. Step 3: Switch TV input to Apple TV input. Expected: TV switches to Apple TV input from Fire TV Stick without any issue. | LOW_CONFIDENCE | 0.2933
TC-HDMI-004 | Input/HDMI/CEC | Verify HDMI 4 port detection and video output | Connect source to HDMI 4 (if available). Verify signal detection, input switching, and video display. | Retail Demo (SKU Specific) | Other | 31009173 | OOBE, demo mode enabled, automatic detection HDMI port | Retail demo must be tested without Internet setup either by enabled at start of OOBE TV is on. OOBE not completed. Demo mode is active: either Demo 1 or Demo 2 selected. Connect Video Source device to HDMI Splitter first and from Splitter to HDMI Port of TV | Using hot plug detection, switch to connected HDMI port automatically. |  | LOW_CONFIDENCE | 0.2906
TC-HDMI-004 | Input/HDMI/CEC | Verify HDMI 4 port detection and video output | Connect source to HDMI 4 (if available). Verify signal detection, input switching, and video display. | TV 101 Full Sweep | Input/CEC Control | 31008133 | Input Change Control - Input Resolution (No Input text Display) | 9.0 Firmware or higher. TV Connected to Network. HDMI devices that provide their CEC names to the TV (ex: Apple TV) connected to available HDMI ports. Vizio sound bar connected to HDMI-1 (ARC/eARC) port. Computer connected to HDMI input. Antenna coax cable connected to TV. TV Audio Settings: - Audio Out: Auto - Digital Audio Out: Auto - eARC: On. (Not applicable to 5583 and Nt72690) CEC: Enabled. One Touch Play: Enabled TV active inout source: Vizio Home TV IR remote. |  | Step 1: Being in Vizio Home, press the INFO key on TV IR remote. Expected: Input Change Control icon appears in the top right corner of the screen for 5 seconds. Resolution should not be displayed. Step 2: Switch TV input to an HDMI input. Expected: TV loads to HDMI device home screen. Resolution is displayed next to Input Change Control icon. Step 3: Switch TV input to an HDMI-1 input. Expected: TV loads to HDMI-1 input, "No Signal - " is displayed Step 4: Press the INFO key on TV IR remote. Expected: "No video" text is displayed next to the Input Change Control icon. Step 5: Switch TV input to an HDMI input that has a computer connected to it. Expected: TV loads to computer HDMI input. Step 6: Press the INFO key on TV IR remote. Expected: Actual computer resolution is displayed next to the Input Change Control icon, ex: 2560x1440 | LOW_CONFIDENCE | 0.2875
TC-HDMI-005 | Input/HDMI/CEC | Verify HDMI-CEC device discovery | Connect CEC device as raw input. verify CEC function by default Enable and only then allow to search for device. | TV 101 Full Sweep | Input/CEC Control | 31008555 | TV power off from CEC device. CEC: Enabled | TV powered on. CEC device is connected and powered on. CEC: Enabled. CEC device is set a the current input source. |  | Step 1: Press the INPUT button and select a CEC device being tested as a the input source. Expected: The CEC device is set as the active input source. Step 2: Press the POWER button on CEC device's RCU or Power button on the device. Expected: Both, the TV and CEC device, should power off. | HIGH_CONFIDENCE | 0.6093
TC-HDMI-005 | Input/HDMI/CEC | Verify HDMI-CEC device discovery | Connect CEC device as raw input. verify CEC function by default Enable and only then allow to search for device. | TV 101 Full Sweep | Input/CEC Control | 31008384 | Verify If the CEC device is removed the HDMI port falls back to the customized name (not the HDMI port name). | 1.TV Powered ON and not in OOBE. ​2.Network Connected with Internet. ​Note: From FUR9.0 5586L/5586F Spock3 & higher release Power Mode is Removed. By default TV will be in Eco Mode Connect any CEC device to any HDMI(consider HDMI1) |  | Step 1: Launch input menu Expected: Input menu should launch with below Vizio Home Watch free+ CEC device name HDMI 2 HDMI 3 Antenna Airplay Step 2: Check the CEC device is showing in the input list Expected: Connected CEC Device name should shown Step 3: If the CEC device is removed the HDMI port falls back to the default HDMI port name Expected: HDMI port should falls back to the default HDMI 1/2/3 name | HIGH_CONFIDENCE | 0.6044
TC-HDMI-005 | Input/HDMI/CEC | Verify HDMI-CEC device discovery | Connect CEC device as raw input. verify CEC function by default Enable and only then allow to search for device. | TV 101 Full Sweep | Input/CEC Control | 31008548 | Automatic CEC device naming - new device | TV powered on. HDMI CEC device(s) powered on but not connected. CEC: Enabled OTP: Enabled Active input: Vizio Home |  | Step 1: Press the INPUT button on TV's remote control. Expected: A list of available inputs is displayed. Step 2: Verify HDMI port names. Expected: Default HDMI port numbers are listed instead of device names. Step 3: Connect a CEC device to an HDMI port and press the INPUT button on TV's remote control. Expected: New CEC device is connected, respective HDMI port number is replaced with CEC device name. No notifications should be displayed when a new device is renamed. Step 4: Connect another CEC device to another HDMI port and press INPUT button on TV's remote control. Expected: New CEC device is connected, respective HDMI port number is replaced with CEC device name. No notifications should be displayed when a new device is renamed. Step 5: DC power cycle the TV. Expected: TV saves dynamic EDID for HDMI connected devices between DC power cycles. Step 6: Power off connected CEC devices. Expected: Names of connected devices should still be displayed in the Input list and Device Discovery. When a new CEC device is discovered for the first time, the HDMI input port in the "Input" list is renamed to the connected device's CEC name. TV saves dynamic EDID for HDMI connected devices between DC power cycles. | HIGH_CONFIDENCE | 0.6006
TC-HDMI-005 | Input/HDMI/CEC | Verify HDMI-CEC device discovery | Connect CEC device as raw input. verify CEC function by default Enable and only then allow to search for device. | TV 101 Full Sweep | Input/CEC Control | 31005517 | Device Discovery - Device Delisting - CEC: Disabled | TV powered ON. CEC device is connected and powered on CEC: Enabled One Touch Play: Enabled Input at Power On: Last Used TV Input |  | Step 1: Switch active input source to Connected HDMI device Expected: Active source is successfully switched to HDMI device Step 2: Open CEC settings Expected: CEC Menu settings are displayed Step 3: Verify Device Discovery Expected: Connected HDMI devices are listed under 'Device Discovery' Step 4: Disable the CEC setting. Expected: CEC, One Touch Play and Device Discovery become greyed out and accessible Step 5: DC power cycle the TV with its own remote control Expected: TV powers off TV powers on TV loads to HDMI device Note: HDMI device should Not power off when DC power cycle perform to TV Step 6: Open system settings and verify Device Discovery pane again. Expected: Connected HDMI devices are not listed in Device Discovery Device Discovery pane is empty | HIGH_CONFIDENCE | 0.5977
TC-HDMI-005 | Input/HDMI/CEC | Verify HDMI-CEC device discovery | Connect CEC device as raw input. verify CEC function by default Enable and only then allow to search for device. | TV 101 Full Sweep | Input/CEC Control | 31005516 | Device Discovery displays connected CEC devices. | TV powered on Soundbar/Audio Receiver connected to TV's HDMI-1 ARC port CEC: Enabled One Touch Play: Enabled (2020s |  | Step 1: Physical devices : Connect and power CEC devices to a sound bar or an AVR HDMI IN ports Allow 15-30 seconds for the TV to discover the devices after connecting them Expected: Devices are connected and powered on HDMI cable connecters are inserted all the way in and connection is firm, cables are not loose or wobbly Step 2: Switch Active input source to connected HDMI device Expected: Active input source is successfully switched to HDMI device Step 3: Go to CEC settings --> Device Discovery. Click on Device Discovery Expected: A list of CEC connected devices is displayed under their respective names If there are no connected devices, a default message: "Registers CEC enabled devices when connected via HDMI cable" is displayed. Specs: 6.16.13 TV Device Discovery # 1 & 2 Step 4: Open system settings and disable the CEC Expected: CEC is disabled. Device Discovery option is greyed out and inaccessible Step 5: Check Device Discovery Expected: Listed device are deleted from the Device Discovery list Specs: 6.16.3.1 Device Discovery Step 6: Open system settings and Enable CEC then wait 15-30 second Expected: CEC is enabled CEC devices connected to TV's HDMI ports or an HDMI hub are listed by their own names under Device Discovery If no devices are connected, message "No CEC devices are connected." is displayed. | HIGH_CONFIDENCE | 0.5765
TC-HDMI-005 | Input/HDMI/CEC | Verify HDMI-CEC device discovery | Connect CEC device as raw input. verify CEC function by default Enable and only then allow to search for device. | TV 101 Full Sweep | Input/CEC Control | 31005510 | Changing CEC menu setting from Disabled to Enabled in HDMI input. | TV is powered on Network connection: Wi-Fi Power Mode: Eco Mode Remote Control Unit: IR or BT Input at Power On: Last Used TV Input CEC: Enabled Multiple CEC devices like sound bar and other CEC devices(Ex: Apple TV) are connected and powered On |  | Step 1: For 2020 Chipsets: Open _Quick Settings -> All Settings -> System -> CEC -> CEC For 5586L, 5586F and Novatek on FURN7.1.1: Open _Quick Settings -> Game Menu (HDMI & Gaming) -> HDMI Settings -> CEC Device Control Expected: CEC menu should be displayed with One Touch Play option setting and Device Discovery listing all connected CEC supporting devices Step 2: Set to CEC settings to Disabled Expected: CEC option should be successfully disabled. One Touch Play and Device Discovery are greyed out and inaccessible Step 3: Switch active input source to connected HDMI device Expected: TV loads to selected HDMI device home page Step 4: DC power cycle the TV with TV's remote Expected: DC power cycle should ne performed successfully TV should load to HDMI input Note: Connected CEC devices should not power off when CEC setting is Disabled during DC power cycle Step 5: Open system settings OSD and go CEC settings Expected: User should able to navigate to CEC settings on OSD menu successfully Step 6: Change CEC setting from Disabled to Enabled Expected: CEC setting should successfully Enabled One Touch Play setting is accessible Device Discovery should display a list of connected CEC devices Note: Device Discovery will be updated in 15-30 sec after CEC setting Enabled | HIGH_CONFIDENCE | 0.5763
TC-HDMI-005 | Input/HDMI/CEC | Verify HDMI-CEC device discovery | Connect CEC device as raw input. verify CEC function by default Enable and only then allow to search for device. | TV 101 Full Sweep | Input/CEC Control | 31008383 | Verify The CEC identified name can be changed to a user input name. | 1.TV Powered ON and not in OOBE. ​2.Network Connected with Internet. ​Note: From FUR9.0 5586L/5586F Spock3 & higher release Power Mode is Removed. By default TV will be in Eco Mode Connect any CEC device to any HDMI(consider HDMI1) |  | Step 1: Launch input menu Expected: Input menu should launch with below Vizio Home Watch free+ CEC device name HDMI 2 HDMI 3 Antenna Airplay Step 2: Check the CEC device is showing in the input list Expected: Connected CEC Device name should shown Step 3: Click menu -> All settings -> System-> Manage input list-> Rename-> Now rename the CEC device to a user input name. Expected: We can able to change the CEC device to any custom name | HIGH_CONFIDENCE | 0.5744
TC-HDMI-005 | Input/HDMI/CEC | Verify HDMI-CEC device discovery | Connect CEC device as raw input. verify CEC function by default Enable and only then allow to search for device. | TV 101 Full Sweep | Input/CEC Control | 31007813 | Verify the Input Name uses CEC Name on connecting CEC device to HDMI port | 1.TV Powered ON and not in OOBE. ​2.Network Connected with Internet. ​Note: From FUR9.0 5586L/5586F Spock3 & higher release Power Mode is Removed. By default TV will be in Eco Mode |  | Step 1: Connect the CEC Device to any of the HDMI port . Expected: CEC Device should be detected from the input list Step 2: Verify the name of the Input CEC device connected . Expected: TV input is automatically renamed to the CEC name detected during discovery. | HIGH_CONFIDENCE | 0.5626
TC-HDMI-005 | Input/HDMI/CEC | Verify HDMI-CEC device discovery | Connect CEC device as raw input. verify CEC function by default Enable and only then allow to search for device. | TV 101 Full Sweep | Input/CEC Control | 31005509 | Verify CEC option from CEC Menu | TV powered ON. TV in Eco/QuickStart mode. |  | Step 1: For 2020 Chipsets: Open Quick Settings -> All Settings -> System -> CEC -> CEC For 5586L, 5586F and Novatek on FURN7.1.1: Open Quick Settings -> Game Menu (HDMI & Gaming) -> HDMI Settings -> CEC Device Control Expected: CEC should be enabled by default. CEC option is present and active in the System Settings menu. | HIGH_CONFIDENCE | 0.5575
TC-HDMI-005 | Input/HDMI/CEC | Verify HDMI-CEC device discovery | Connect CEC device as raw input. verify CEC function by default Enable and only then allow to search for device. | TV 101 Full Sweep | Input/CEC Control | 31005513 | CEC Device Data Not Included in CEC Menu | TV powered on HDMI device supporting CEC communication connected to TV CEC: Enabled OTP: Enabled |  | Step 1: Open TV System CEC settings Expected: Non of the following should be displayed: CEC physical address CEC version Vendor ID Power Status for device. | HIGH_CONFIDENCE | 0.5545
TC-HDMI-005 | Input/HDMI/CEC | Verify HDMI-CEC device discovery | Connect CEC device as raw input. verify CEC function by default Enable and only then allow to search for device. | TV 101 Full Sweep | Input/CEC Control | 31007680 | Verify HDMI & Gaming -> HDMI Settings -> Verify Device Discovery | User must be on HDMI page. TV Powered ON. Network Connected. ​Note: From FUR9.0 5586L/5586F Spock3 & higher release Power Mode is Removed. By default TV will be in Eco Mode. |  | Step 1: Navigate to "Settings" in the Main Menu, select "HDMI & Gaming," then navigate to "HDMI Settings." Expected: User should be on the HDMI Settings page. Step 2: Locate the "Device Discovery" sub-setting. Expected: User should be on the Device Discovery settings page. Step 3: Verify the presence of an action to select "Device Discovery." Expected: Action should be triggered when selecting "Device Discovery." Step 4: Verify that selecting "Device Discovery" displays a list of discovered devices. Expected: A list of discovered devices should be displayed upon selection. Step 5: Verify that "Device Discovery" is grayed out if CEC Device Control is disabled. Expected: If CEC Device Control is disabled, "Device Discovery" should be grayed out. | HIGH_CONFIDENCE | 0.5532
TC-HDMI-005 | Input/HDMI/CEC | Verify HDMI-CEC device discovery | Connect CEC device as raw input. verify CEC function by default Enable and only then allow to search for device. | TV 101 Full Sweep | Input/CEC Control | 31008382 | TV input is Automatically Renamed to Device name when CEC device is detected. | 1.TV Powered ON and not in OOBE. ​2.Network should be connected ​Note: From FUR9.0 5586L/5586F Spock3 & higher release Power Mode is Removed. By default TV will be in Eco Mode Connect any CEC device to any HDMI(consider HDMI1) E.g: Fire TV stick |  | Step 1: Launch input menu Expected: Input menu should be displayed as below Vizio Home Watch free+ CEC device name HDMI 2 HDMI 3 Antenna Airplay Step 2: Check the CEC device is showing in the input list Expected: Connected CEC Device name should be displayed. (E.g: Fire TV Stick) | HIGH_CONFIDENCE | 0.5518
TC-HDMI-005 | Input/HDMI/CEC | Verify HDMI-CEC device discovery | Connect CEC device as raw input. verify CEC function by default Enable and only then allow to search for device. | TV 101 Full Sweep | Input/CEC Control | 31007678 | Verify HDMI & Gaming -> HDMI Settings -> CEC Device Control | User must be on HDMI page. TV Powered ON. Network Connected. ​Note: From FUR9.0 5586L/5586F Spock3 & higher release Power Mode is Removed. By default TV will be in Eco Mode. |  | Step 1: Navigate to "Settings" in the Main Menu, select "HDMI & Gaming," then navigate to "HDMI Settings." Expected: User should be on the HDMI Settings page. Step 2: Locate the "CEC Device Control" sub-setting. Expected: User should be on the CEC Device Control settings page. Step 3: Verify the presence of a toggle option for "CEC Device Control." Expected: Toggle option should include "Enabled (default)" and "Disabled." Step 4: Check if the default option is set to "Enabled." Expected: "Enabled" should be selected by default. | MEDIUM_CONFIDENCE | 0.5446
TC-HDMI-005 | Input/HDMI/CEC | Verify HDMI-CEC device discovery | Connect CEC device as raw input. verify CEC function by default Enable and only then allow to search for device. | TV 101 Full Sweep | Input/CEC Control | 31008552 | HDMI port name reverts back to default port numbers - CEC: Disabled | TV should be powered ON CEC device(Ex: Apple TV) is connected and powered on CEC: Enabled One Touch Play: Enabled Input at Power On: Vizio Home Active source input: Vizio Home |  | Step 1: Switch Active input source to VIZIO Home page Expected: Active source is successfully switched to VIZIO Home Step 2: Press the INPUT button on TV's remote control Expected: A list of available inputs is displayed Step 3: Verify HDMI port names Expected: CEC connected device is listed by its CEC name, not HMDI port numbers Step 4: Power off connected CEC devices Expected: All connected HDMI devices are powered off NOTE: TV should remain powered on Step 5: Press the INPUT button on TV's remote control and verify HDMI port names. Expected: A list of available inputs is displayed CEC connected device is listed by its CEC name, not HMDI port numbers Step 6: Power devices back on with CEC device remote Expected: All connected devices are powered back on Active input source is switched to last powered on HDMI Device Step 7: Go to CEC Device Control setting and Disable the CEC Expected: CEC setting is disabled Step 8: Press the INPUT button on TV's remote control and verify HDMI port names Expected: Connected device name are not displayed When CEC is disabled the CEC device name resets to the default HDMI port name (e.g. HDMI-1). Spec: 6.16.3.1 Device Discovery #3 Step 9: Go to CEC Device Control setting and Enable the CEC Expected: CEC is enabled Step 10: Press the INPUT button on TV's remote control and verify HDMI port names Expected: A list of available inputs is displayed CEC connected device name is listed in Input List Step 11: Disconnect the CEC devices from HDMI ports Expected: CEC devices are disconnected Step 12: Wait 15 seconds and verify HDMI port names Expected: Input List should show HDMI Port Numbers | MEDIUM_CONFIDENCE | 0.5446
TC-HDMI-005 | Input/HDMI/CEC | Verify HDMI-CEC device discovery | Connect CEC device as raw input. verify CEC function by default Enable and only then allow to search for device. | TV 101 Full Sweep | Input/CEC Control | 31005520 | Input switching to CEC device from AirPlay | TV powered on CEC device connected to TV and powered off (PS5/XBOX/Apple TV) CEC: Enabled One Touch Play: Enabled Power Mode: Eco Mode Network Connection: Wi-Fi |  | Step 1: Switch TV input to VIZIO Home page Expected: VIZIO home page is loaded Step 2: Change TV active input to Airplay Expected: Airplay screen is displayed Step 3: Power on the CEC device with device remote Expected: HDMI device should be powered on TV should switch to HDMI device home page without any issue | MEDIUM_CONFIDENCE | 0.5187
TC-HDMI-006 | Input/HDMI/CEC | Verify HDMI-CEC one-touch play | With CEC device function enabled , press Play on the external device. Verify TV auto-switches to that input possible only with one touch play enabled.. | TV 101 Full Sweep | Input/CEC Control | 31008555 | TV power off from CEC device. CEC: Enabled | TV powered on. CEC device is connected and powered on. CEC: Enabled. CEC device is set a the current input source. |  | Step 1: Press the INPUT button and select a CEC device being tested as a the input source. Expected: The CEC device is set as the active input source. Step 2: Press the POWER button on CEC device's RCU or Power button on the device. Expected: Both, the TV and CEC device, should power off. | HIGH_CONFIDENCE | 0.7119
TC-HDMI-006 | Input/HDMI/CEC | Verify HDMI-CEC one-touch play | With CEC device function enabled , press Play on the external device. Verify TV auto-switches to that input possible only with one touch play enabled.. | TV 101 Full Sweep | Input/CEC Control | 31005540 | TV power-on with CEC device's remote control w/o One Touch Play (OTP) --> Disabled | CEC:Enabled One Touch Play: Disabled |  | Step 1: Power-off the TV and connected CEC device(s). Wait 5 seconds. Expected: TV and CEC connected devices should power off. LED power indicators on all devices should be off. Step 2: Power-on a connected CEC device with its own remote control. Expected: CEC device powers on. The TV remains powered off. When CEC device is powered on, the TV will not power on if "One Touch Play" is disabled. If "One Touch Play" option is disabled, connected TV does not power from a CEC device's remote. Verify functionality in both power modes: Quick Start and Eco Mode. | HIGH_CONFIDENCE | 0.6964
TC-HDMI-006 | Input/HDMI/CEC | Verify HDMI-CEC one-touch play | With CEC device function enabled , press Play on the external device. Verify TV auto-switches to that input possible only with one touch play enabled.. | TV 101 Full Sweep | Input/CEC Control | 31005520 | Input switching to CEC device from AirPlay | TV powered on CEC device connected to TV and powered off (PS5/XBOX/Apple TV) CEC: Enabled One Touch Play: Enabled Power Mode: Eco Mode Network Connection: Wi-Fi |  | Step 1: Switch TV input to VIZIO Home page Expected: VIZIO home page is loaded Step 2: Change TV active input to Airplay Expected: Airplay screen is displayed Step 3: Power on the CEC device with device remote Expected: HDMI device should be powered on TV should switch to HDMI device home page without any issue | HIGH_CONFIDENCE | 0.6308
TC-HDMI-006 | Input/HDMI/CEC | Verify HDMI-CEC one-touch play | With CEC device function enabled , press Play on the external device. Verify TV auto-switches to that input possible only with one touch play enabled.. | TV 101 Full Sweep | Input/CEC Control | 31008548 | Automatic CEC device naming - new device | TV powered on. HDMI CEC device(s) powered on but not connected. CEC: Enabled OTP: Enabled Active input: Vizio Home |  | Step 1: Press the INPUT button on TV's remote control. Expected: A list of available inputs is displayed. Step 2: Verify HDMI port names. Expected: Default HDMI port numbers are listed instead of device names. Step 3: Connect a CEC device to an HDMI port and press the INPUT button on TV's remote control. Expected: New CEC device is connected, respective HDMI port number is replaced with CEC device name. No notifications should be displayed when a new device is renamed. Step 4: Connect another CEC device to another HDMI port and press INPUT button on TV's remote control. Expected: New CEC device is connected, respective HDMI port number is replaced with CEC device name. No notifications should be displayed when a new device is renamed. Step 5: DC power cycle the TV. Expected: TV saves dynamic EDID for HDMI connected devices between DC power cycles. Step 6: Power off connected CEC devices. Expected: Names of connected devices should still be displayed in the Input list and Device Discovery. When a new CEC device is discovered for the first time, the HDMI input port in the "Input" list is renamed to the connected device's CEC name. TV saves dynamic EDID for HDMI connected devices between DC power cycles. | HIGH_CONFIDENCE | 0.627
TC-HDMI-006 | Input/HDMI/CEC | Verify HDMI-CEC one-touch play | With CEC device function enabled , press Play on the external device. Verify TV auto-switches to that input possible only with one touch play enabled.. | TV 101 Full Sweep | Input/CEC Control | 31007813 | Verify the Input Name uses CEC Name on connecting CEC device to HDMI port | 1.TV Powered ON and not in OOBE. ​2.Network Connected with Internet. ​Note: From FUR9.0 5586L/5586F Spock3 & higher release Power Mode is Removed. By default TV will be in Eco Mode |  | Step 1: Connect the CEC Device to any of the HDMI port . Expected: CEC Device should be detected from the input list Step 2: Verify the name of the Input CEC device connected . Expected: TV input is automatically renamed to the CEC name detected during discovery. | HIGH_CONFIDENCE | 0.6262
TC-HDMI-006 | Input/HDMI/CEC | Verify HDMI-CEC one-touch play | With CEC device function enabled , press Play on the external device. Verify TV auto-switches to that input possible only with one touch play enabled.. | TV 101 Full Sweep | Input/CEC Control | 31008382 | TV input is Automatically Renamed to Device name when CEC device is detected. | 1.TV Powered ON and not in OOBE. ​2.Network should be connected ​Note: From FUR9.0 5586L/5586F Spock3 & higher release Power Mode is Removed. By default TV will be in Eco Mode Connect any CEC device to any HDMI(consider HDMI1) E.g: Fire TV stick |  | Step 1: Launch input menu Expected: Input menu should be displayed as below Vizio Home Watch free+ CEC device name HDMI 2 HDMI 3 Antenna Airplay Step 2: Check the CEC device is showing in the input list Expected: Connected CEC Device name should be displayed. (E.g: Fire TV Stick) | HIGH_CONFIDENCE | 0.6261
TC-HDMI-006 | Input/HDMI/CEC | Verify HDMI-CEC one-touch play | With CEC device function enabled , press Play on the external device. Verify TV auto-switches to that input possible only with one touch play enabled.. | TV 101 Full Sweep | Input/CEC Control | 31008383 | Verify The CEC identified name can be changed to a user input name. | 1.TV Powered ON and not in OOBE. ​2.Network Connected with Internet. ​Note: From FUR9.0 5586L/5586F Spock3 & higher release Power Mode is Removed. By default TV will be in Eco Mode Connect any CEC device to any HDMI(consider HDMI1) |  | Step 1: Launch input menu Expected: Input menu should launch with below Vizio Home Watch free+ CEC device name HDMI 2 HDMI 3 Antenna Airplay Step 2: Check the CEC device is showing in the input list Expected: Connected CEC Device name should shown Step 3: Click menu -> All settings -> System-> Manage input list-> Rename-> Now rename the CEC device to a user input name. Expected: We can able to change the CEC device to any custom name | HIGH_CONFIDENCE | 0.6029
TC-HDMI-006 | Input/HDMI/CEC | Verify HDMI-CEC one-touch play | With CEC device function enabled , press Play on the external device. Verify TV auto-switches to that input possible only with one touch play enabled.. | TV 101 Full Sweep | Input/CEC Control | 31008384 | Verify If the CEC device is removed the HDMI port falls back to the customized name (not the HDMI port name). | 1.TV Powered ON and not in OOBE. ​2.Network Connected with Internet. ​Note: From FUR9.0 5586L/5586F Spock3 & higher release Power Mode is Removed. By default TV will be in Eco Mode Connect any CEC device to any HDMI(consider HDMI1) |  | Step 1: Launch input menu Expected: Input menu should launch with below Vizio Home Watch free+ CEC device name HDMI 2 HDMI 3 Antenna Airplay Step 2: Check the CEC device is showing in the input list Expected: Connected CEC Device name should shown Step 3: If the CEC device is removed the HDMI port falls back to the default HDMI port name Expected: HDMI port should falls back to the default HDMI 1/2/3 name | HIGH_CONFIDENCE | 0.6014
TC-HDMI-006 | Input/HDMI/CEC | Verify HDMI-CEC one-touch play | With CEC device function enabled , press Play on the external device. Verify TV auto-switches to that input possible only with one touch play enabled.. | TV 101 Full Sweep | Input/CEC Control | 31005513 | CEC Device Data Not Included in CEC Menu | TV powered on HDMI device supporting CEC communication connected to TV CEC: Enabled OTP: Enabled |  | Step 1: Open TV System CEC settings Expected: Non of the following should be displayed: CEC physical address CEC version Vendor ID Power Status for device. | HIGH_CONFIDENCE | 0.6004
TC-HDMI-006 | Input/HDMI/CEC | Verify HDMI-CEC one-touch play | With CEC device function enabled , press Play on the external device. Verify TV auto-switches to that input possible only with one touch play enabled.. | TV 101 Full Sweep | Other | 31005534 | OTP : Enabled -- Active source yielding | FUR 6.0 Firmware or higher TV should be powered on and loaded to Vizio Home. CEC devices supporting One Touch Play functionality connected and powered on. CEC: Enabled One Touch Play: Enabled Note: One Touch Play disabled default for -K model. One Touch Play is enabled and default setting for -J/-H models |  | Step 1: Being in Vizio Home page, press the PLAY button on a CEC device's RCU. Expected: TV's active input is switched to the device's home screen. Step 2: Press the Play button on another connected device's RCU. Expected: TV's active input is switched to the device's home screen. One Touch Play functionality is automatic input switching between connected CEC device's using CEC device's remote. Verify that TV's input source changes to a CEC device after pressing the PLAY button on that CEC device's remote control. For example, the TV switches its input from Apple TV to XBOX when XBOX is powered on. OTP functionality should work with multiple CEC devices connected at the same time. Check for audio and video issues or side effects. | HIGH_CONFIDENCE | 0.596
TC-HDMI-006 | Input/HDMI/CEC | Verify HDMI-CEC one-touch play | With CEC device function enabled , press Play on the external device. Verify TV auto-switches to that input possible only with one touch play enabled.. | TV 101 Full Sweep | Input/CEC Control | 31008498 | With CEC One touch enabled, verify Count Down timer is not displayed if TV powered ON with CEC one touch remote while Input at Power ON: VIZIO Home | 1.TV Powered ON. 2.Network Connected. 3.CEC One touch enabled in the Settings menu 4.CEC Device should be connected to any HDMI-port Note: From FUR9.0 5586L/5586F Spock3 & higher release Power Mode is Removed. By default TV will be in Eco Mode. |  | Step 1: DC Power OFF the TV on top of Active HDMI Expected: Wait for TV to go to Stand-By Step 2: Turn On the TV using CEC remote. Expected: CEC device & TV wakes up from Satnd-By mode. Step 3: Wait for 30 seconds and observe the behavior. Expected: Boot2SC count down timer is not seen until explicitly CEC device removed by the User. | HIGH_CONFIDENCE | 0.5832
TC-HDMI-006 | Input/HDMI/CEC | Verify HDMI-CEC one-touch play | With CEC device function enabled , press Play on the external device. Verify TV auto-switches to that input possible only with one touch play enabled.. | TV 101 Full Sweep | Input/CEC Control | 31005510 | Changing CEC menu setting from Disabled to Enabled in HDMI input. | TV is powered on Network connection: Wi-Fi Power Mode: Eco Mode Remote Control Unit: IR or BT Input at Power On: Last Used TV Input CEC: Enabled Multiple CEC devices like sound bar and other CEC devices(Ex: Apple TV) are connected and powered On |  | Step 1: For 2020 Chipsets: Open _Quick Settings -> All Settings -> System -> CEC -> CEC For 5586L, 5586F and Novatek on FURN7.1.1: Open _Quick Settings -> Game Menu (HDMI & Gaming) -> HDMI Settings -> CEC Device Control Expected: CEC menu should be displayed with One Touch Play option setting and Device Discovery listing all connected CEC supporting devices Step 2: Set to CEC settings to Disabled Expected: CEC option should be successfully disabled. One Touch Play and Device Discovery are greyed out and inaccessible Step 3: Switch active input source to connected HDMI device Expected: TV loads to selected HDMI device home page Step 4: DC power cycle the TV with TV's remote Expected: DC power cycle should ne performed successfully TV should load to HDMI input Note: Connected CEC devices should not power off when CEC setting is Disabled during DC power cycle Step 5: Open system settings OSD and go CEC settings Expected: User should able to navigate to CEC settings on OSD menu successfully Step 6: Change CEC setting from Disabled to Enabled Expected: CEC setting should successfully Enabled One Touch Play setting is accessible Device Discovery should display a list of connected CEC devices Note: Device Discovery will be updated in 15-30 sec after CEC setting Enabled | HIGH_CONFIDENCE | 0.5795
TC-HDMI-006 | Input/HDMI/CEC | Verify HDMI-CEC one-touch play | With CEC device function enabled , press Play on the external device. Verify TV auto-switches to that input possible only with one touch play enabled.. | TV 101 Full Sweep | Input/CEC Control | 31008552 | HDMI port name reverts back to default port numbers - CEC: Disabled | TV should be powered ON CEC device(Ex: Apple TV) is connected and powered on CEC: Enabled One Touch Play: Enabled Input at Power On: Vizio Home Active source input: Vizio Home |  | Step 1: Switch Active input source to VIZIO Home page Expected: Active source is successfully switched to VIZIO Home Step 2: Press the INPUT button on TV's remote control Expected: A list of available inputs is displayed Step 3: Verify HDMI port names Expected: CEC connected device is listed by its CEC name, not HMDI port numbers Step 4: Power off connected CEC devices Expected: All connected HDMI devices are powered off NOTE: TV should remain powered on Step 5: Press the INPUT button on TV's remote control and verify HDMI port names. Expected: A list of available inputs is displayed CEC connected device is listed by its CEC name, not HMDI port numbers Step 6: Power devices back on with CEC device remote Expected: All connected devices are powered back on Active input source is switched to last powered on HDMI Device Step 7: Go to CEC Device Control setting and Disable the CEC Expected: CEC setting is disabled Step 8: Press the INPUT button on TV's remote control and verify HDMI port names Expected: Connected device name are not displayed When CEC is disabled the CEC device name resets to the default HDMI port name (e.g. HDMI-1). Spec: 6.16.3.1 Device Discovery #3 Step 9: Go to CEC Device Control setting and Enable the CEC Expected: CEC is enabled Step 10: Press the INPUT button on TV's remote control and verify HDMI port names Expected: A list of available inputs is displayed CEC connected device name is listed in Input List Step 11: Disconnect the CEC devices from HDMI ports Expected: CEC devices are disconnected Step 12: Wait 15 seconds and verify HDMI port names Expected: Input List should show HDMI Port Numbers | HIGH_CONFIDENCE | 0.5572
TC-HDMI-006 | Input/HDMI/CEC | Verify HDMI-CEC one-touch play | With CEC device function enabled , press Play on the external device. Verify TV auto-switches to that input possible only with one touch play enabled.. | TV 101 Full Sweep | Input/CEC Control | 31005521 | Input switching to casting from HDMI input | TV powered on. A CEC device is connected. CEC --> Enabled. One Touch Play --> Enabled. iPad with a streaming app (ex: Disney+) Log in credentials for the streaming app and TV name. |  | Step 1: Switch active input to connected CEC device and play some content Expected: TV loads to a connected device's home page, selected content begins playing Step 2: Verify that Mobile device and TV are on the same network. Expected: Both device's are on one network Step 3: Log into the streaming app and select some content to play from mobile device Note: Same application should be logged in with TV into same account before testing Expected: Content is playing on Mobile device Step 4: Tap the casting icon and select the your TV by its saved name Expected: TV should switch from a physical input to casting and start displaying casted streaming content | MEDIUM_CONFIDENCE | 0.5322
TC-HDMI-006 | Input/HDMI/CEC | Verify HDMI-CEC one-touch play | With CEC device function enabled , press Play on the external device. Verify TV auto-switches to that input possible only with one touch play enabled.. | TV 101 Full Sweep | Input/CEC Control | 31005517 | Device Discovery - Device Delisting - CEC: Disabled | TV powered ON. CEC device is connected and powered on CEC: Enabled One Touch Play: Enabled Input at Power On: Last Used TV Input |  | Step 1: Switch active input source to Connected HDMI device Expected: Active source is successfully switched to HDMI device Step 2: Open CEC settings Expected: CEC Menu settings are displayed Step 3: Verify Device Discovery Expected: Connected HDMI devices are listed under 'Device Discovery' Step 4: Disable the CEC setting. Expected: CEC, One Touch Play and Device Discovery become greyed out and accessible Step 5: DC power cycle the TV with its own remote control Expected: TV powers off TV powers on TV loads to HDMI device Note: HDMI device should Not power off when DC power cycle perform to TV Step 6: Open system settings and verify Device Discovery pane again. Expected: Connected HDMI devices are not listed in Device Discovery Device Discovery pane is empty | MEDIUM_CONFIDENCE | 0.5299
TC-HDMI-007 | Input/HDMI/CEC | Verify HDMI-CEC system standby | With CEC enabled, put TV in standby. Verify CEC commands are sent properly. (NOTE: CEC standby and a regular power-off both end up updating the same /hw/power/panel key.) | TV 101 Full Sweep | Input/CEC Control | 31008555 | TV power off from CEC device. CEC: Enabled | TV powered on. CEC device is connected and powered on. CEC: Enabled. CEC device is set a the current input source. |  | Step 1: Press the INPUT button and select a CEC device being tested as a the input source. Expected: The CEC device is set as the active input source. Step 2: Press the POWER button on CEC device's RCU or Power button on the device. Expected: Both, the TV and CEC device, should power off. | MEDIUM_CONFIDENCE | 0.507
TC-HDMI-007 | Input/HDMI/CEC | Verify HDMI-CEC system standby | With CEC enabled, put TV in standby. Verify CEC commands are sent properly. (NOTE: CEC standby and a regular power-off both end up updating the same /hw/power/panel key.) | TV 101 Full Sweep | Input/CEC Control | 31005509 | Verify CEC option from CEC Menu | TV powered ON. TV in Eco/QuickStart mode. |  | Step 1: For 2020 Chipsets: Open Quick Settings -> All Settings -> System -> CEC -> CEC For 5586L, 5586F and Novatek on FURN7.1.1: Open Quick Settings -> Game Menu (HDMI & Gaming) -> HDMI Settings -> CEC Device Control Expected: CEC should be enabled by default. CEC option is present and active in the System Settings menu. | MEDIUM_CONFIDENCE | 0.4806
TC-HDMI-007 | Input/HDMI/CEC | Verify HDMI-CEC system standby | With CEC enabled, put TV in standby. Verify CEC commands are sent properly. (NOTE: CEC standby and a regular power-off both end up updating the same /hw/power/panel key.) | TV 101 Full Sweep | Input/CEC Control | 31005513 | CEC Device Data Not Included in CEC Menu | TV powered on HDMI device supporting CEC communication connected to TV CEC: Enabled OTP: Enabled |  | Step 1: Open TV System CEC settings Expected: Non of the following should be displayed: CEC physical address CEC version Vendor ID Power Status for device. | MEDIUM_CONFIDENCE | 0.4794
TC-HDMI-007 | Input/HDMI/CEC | Verify HDMI-CEC system standby | With CEC enabled, put TV in standby. Verify CEC commands are sent properly. (NOTE: CEC standby and a regular power-off both end up updating the same /hw/power/panel key.) | TV 101 Full Sweep | Input/CEC Control | 31008552 | HDMI port name reverts back to default port numbers - CEC: Disabled | TV should be powered ON CEC device(Ex: Apple TV) is connected and powered on CEC: Enabled One Touch Play: Enabled Input at Power On: Vizio Home Active source input: Vizio Home |  | Step 1: Switch Active input source to VIZIO Home page Expected: Active source is successfully switched to VIZIO Home Step 2: Press the INPUT button on TV's remote control Expected: A list of available inputs is displayed Step 3: Verify HDMI port names Expected: CEC connected device is listed by its CEC name, not HMDI port numbers Step 4: Power off connected CEC devices Expected: All connected HDMI devices are powered off NOTE: TV should remain powered on Step 5: Press the INPUT button on TV's remote control and verify HDMI port names. Expected: A list of available inputs is displayed CEC connected device is listed by its CEC name, not HMDI port numbers Step 6: Power devices back on with CEC device remote Expected: All connected devices are powered back on Active input source is switched to last powered on HDMI Device Step 7: Go to CEC Device Control setting and Disable the CEC Expected: CEC setting is disabled Step 8: Press the INPUT button on TV's remote control and verify HDMI port names Expected: Connected device name are not displayed When CEC is disabled the CEC device name resets to the default HDMI port name (e.g. HDMI-1). Spec: 6.16.3.1 Device Discovery #3 Step 9: Go to CEC Device Control setting and Enable the CEC Expected: CEC is enabled Step 10: Press the INPUT button on TV's remote control and verify HDMI port names Expected: A list of available inputs is displayed CEC connected device name is listed in Input List Step 11: Disconnect the CEC devices from HDMI ports Expected: CEC devices are disconnected Step 12: Wait 15 seconds and verify HDMI port names Expected: Input List should show HDMI Port Numbers | MEDIUM_CONFIDENCE | 0.4535
TC-HDMI-007 | Input/HDMI/CEC | Verify HDMI-CEC system standby | With CEC enabled, put TV in standby. Verify CEC commands are sent properly. (NOTE: CEC standby and a regular power-off both end up updating the same /hw/power/panel key.) | TV 101 Full Sweep | Input/CEC Control | 31007813 | Verify the Input Name uses CEC Name on connecting CEC device to HDMI port | 1.TV Powered ON and not in OOBE. ​2.Network Connected with Internet. ​Note: From FUR9.0 5586L/5586F Spock3 & higher release Power Mode is Removed. By default TV will be in Eco Mode |  | Step 1: Connect the CEC Device to any of the HDMI port . Expected: CEC Device should be detected from the input list Step 2: Verify the name of the Input CEC device connected . Expected: TV input is automatically renamed to the CEC name detected during discovery. | MEDIUM_CONFIDENCE | 0.4533
TC-HDMI-007 | Input/HDMI/CEC | Verify HDMI-CEC system standby | With CEC enabled, put TV in standby. Verify CEC commands are sent properly. (NOTE: CEC standby and a regular power-off both end up updating the same /hw/power/panel key.) | TV 101 Full Sweep | Input/CEC Control | 31008384 | Verify If the CEC device is removed the HDMI port falls back to the customized name (not the HDMI port name). | 1.TV Powered ON and not in OOBE. ​2.Network Connected with Internet. ​Note: From FUR9.0 5586L/5586F Spock3 & higher release Power Mode is Removed. By default TV will be in Eco Mode Connect any CEC device to any HDMI(consider HDMI1) |  | Step 1: Launch input menu Expected: Input menu should launch with below Vizio Home Watch free+ CEC device name HDMI 2 HDMI 3 Antenna Airplay Step 2: Check the CEC device is showing in the input list Expected: Connected CEC Device name should shown Step 3: If the CEC device is removed the HDMI port falls back to the default HDMI port name Expected: HDMI port should falls back to the default HDMI 1/2/3 name | MEDIUM_CONFIDENCE | 0.4485
TC-HDMI-007 | Input/HDMI/CEC | Verify HDMI-CEC system standby | With CEC enabled, put TV in standby. Verify CEC commands are sent properly. (NOTE: CEC standby and a regular power-off both end up updating the same /hw/power/panel key.) | TV 101 Full Sweep | Input/CEC Control | 31005510 | Changing CEC menu setting from Disabled to Enabled in HDMI input. | TV is powered on Network connection: Wi-Fi Power Mode: Eco Mode Remote Control Unit: IR or BT Input at Power On: Last Used TV Input CEC: Enabled Multiple CEC devices like sound bar and other CEC devices(Ex: Apple TV) are connected and powered On |  | Step 1: For 2020 Chipsets: Open _Quick Settings -> All Settings -> System -> CEC -> CEC For 5586L, 5586F and Novatek on FURN7.1.1: Open _Quick Settings -> Game Menu (HDMI & Gaming) -> HDMI Settings -> CEC Device Control Expected: CEC menu should be displayed with One Touch Play option setting and Device Discovery listing all connected CEC supporting devices Step 2: Set to CEC settings to Disabled Expected: CEC option should be successfully disabled. One Touch Play and Device Discovery are greyed out and inaccessible Step 3: Switch active input source to connected HDMI device Expected: TV loads to selected HDMI device home page Step 4: DC power cycle the TV with TV's remote Expected: DC power cycle should ne performed successfully TV should load to HDMI input Note: Connected CEC devices should not power off when CEC setting is Disabled during DC power cycle Step 5: Open system settings OSD and go CEC settings Expected: User should able to navigate to CEC settings on OSD menu successfully Step 6: Change CEC setting from Disabled to Enabled Expected: CEC setting should successfully Enabled One Touch Play setting is accessible Device Discovery should display a list of connected CEC devices Note: Device Discovery will be updated in 15-30 sec after CEC setting Enabled | MEDIUM_CONFIDENCE | 0.4426
TC-HDMI-007 | Input/HDMI/CEC | Verify HDMI-CEC system standby | With CEC enabled, put TV in standby. Verify CEC commands are sent properly. (NOTE: CEC standby and a regular power-off both end up updating the same /hw/power/panel key.) | TV 101 Full Sweep | Input/CEC Control | 31008548 | Automatic CEC device naming - new device | TV powered on. HDMI CEC device(s) powered on but not connected. CEC: Enabled OTP: Enabled Active input: Vizio Home |  | Step 1: Press the INPUT button on TV's remote control. Expected: A list of available inputs is displayed. Step 2: Verify HDMI port names. Expected: Default HDMI port numbers are listed instead of device names. Step 3: Connect a CEC device to an HDMI port and press the INPUT button on TV's remote control. Expected: New CEC device is connected, respective HDMI port number is replaced with CEC device name. No notifications should be displayed when a new device is renamed. Step 4: Connect another CEC device to another HDMI port and press INPUT button on TV's remote control. Expected: New CEC device is connected, respective HDMI port number is replaced with CEC device name. No notifications should be displayed when a new device is renamed. Step 5: DC power cycle the TV. Expected: TV saves dynamic EDID for HDMI connected devices between DC power cycles. Step 6: Power off connected CEC devices. Expected: Names of connected devices should still be displayed in the Input list and Device Discovery. When a new CEC device is discovered for the first time, the HDMI input port in the "Input" list is renamed to the connected device's CEC name. TV saves dynamic EDID for HDMI connected devices between DC power cycles. | MEDIUM_CONFIDENCE | 0.433
TC-HDMI-007 | Input/HDMI/CEC | Verify HDMI-CEC system standby | With CEC enabled, put TV in standby. Verify CEC commands are sent properly. (NOTE: CEC standby and a regular power-off both end up updating the same /hw/power/panel key.) | TV 101 Full Sweep | Input/CEC Control | 31008383 | Verify The CEC identified name can be changed to a user input name. | 1.TV Powered ON and not in OOBE. ​2.Network Connected with Internet. ​Note: From FUR9.0 5586L/5586F Spock3 & higher release Power Mode is Removed. By default TV will be in Eco Mode Connect any CEC device to any HDMI(consider HDMI1) |  | Step 1: Launch input menu Expected: Input menu should launch with below Vizio Home Watch free+ CEC device name HDMI 2 HDMI 3 Antenna Airplay Step 2: Check the CEC device is showing in the input list Expected: Connected CEC Device name should shown Step 3: Click menu -> All settings -> System-> Manage input list-> Rename-> Now rename the CEC device to a user input name. Expected: We can able to change the CEC device to any custom name | MEDIUM_CONFIDENCE | 0.4262
TC-HDMI-007 | Input/HDMI/CEC | Verify HDMI-CEC system standby | With CEC enabled, put TV in standby. Verify CEC commands are sent properly. (NOTE: CEC standby and a regular power-off both end up updating the same /hw/power/panel key.) | TV 101 Full Sweep | Input/CEC Control | 31008498 | With CEC One touch enabled, verify Count Down timer is not displayed if TV powered ON with CEC one touch remote while Input at Power ON: VIZIO Home | 1.TV Powered ON. 2.Network Connected. 3.CEC One touch enabled in the Settings menu 4.CEC Device should be connected to any HDMI-port Note: From FUR9.0 5586L/5586F Spock3 & higher release Power Mode is Removed. By default TV will be in Eco Mode. |  | Step 1: DC Power OFF the TV on top of Active HDMI Expected: Wait for TV to go to Stand-By Step 2: Turn On the TV using CEC remote. Expected: CEC device & TV wakes up from Satnd-By mode. Step 3: Wait for 30 seconds and observe the behavior. Expected: Boot2SC count down timer is not seen until explicitly CEC device removed by the User. | MEDIUM_CONFIDENCE | 0.4055
TC-HDMI-007 | Input/HDMI/CEC | Verify HDMI-CEC system standby | With CEC enabled, put TV in standby. Verify CEC commands are sent properly. (NOTE: CEC standby and a regular power-off both end up updating the same /hw/power/panel key.) | TV 101 Full Sweep | Input/CEC Control | 31005520 | Input switching to CEC device from AirPlay | TV powered on CEC device connected to TV and powered off (PS5/XBOX/Apple TV) CEC: Enabled One Touch Play: Enabled Power Mode: Eco Mode Network Connection: Wi-Fi |  | Step 1: Switch TV input to VIZIO Home page Expected: VIZIO home page is loaded Step 2: Change TV active input to Airplay Expected: Airplay screen is displayed Step 3: Power on the CEC device with device remote Expected: HDMI device should be powered on TV should switch to HDMI device home page without any issue | MEDIUM_CONFIDENCE | 0.3979
TC-HDMI-007 | Input/HDMI/CEC | Verify HDMI-CEC system standby | With CEC enabled, put TV in standby. Verify CEC commands are sent properly. (NOTE: CEC standby and a regular power-off both end up updating the same /hw/power/panel key.) | TV 101 Full Sweep | Input/CEC Control | 31008296 | CEC Assigned Name is Used | 1.TV Powered ON and not in OOBE. ​2.Network Connected with Internet. ​Note: From FUR9.0 5586L/5586F Spock3 & higher release Power Mode is Removed. By default TV will be in Eco Mode. |  | Step 1: Assign a custom CEC name to a device (e.g., set the device name to “Game Console” via the device’s CEC settings). Expected: The input list on the TV displays the CEC device using its assigned CEC name (e.g., “Game Console”). | MEDIUM_CONFIDENCE | 0.3947
TC-HDMI-007 | Input/HDMI/CEC | Verify HDMI-CEC system standby | With CEC enabled, put TV in standby. Verify CEC commands are sent properly. (NOTE: CEC standby and a regular power-off both end up updating the same /hw/power/panel key.) | TV 101 Full Sweep | Input/CEC Control | 31005540 | TV power-on with CEC device's remote control w/o One Touch Play (OTP) --> Disabled | CEC:Enabled One Touch Play: Disabled |  | Step 1: Power-off the TV and connected CEC device(s). Wait 5 seconds. Expected: TV and CEC connected devices should power off. LED power indicators on all devices should be off. Step 2: Power-on a connected CEC device with its own remote control. Expected: CEC device powers on. The TV remains powered off. When CEC device is powered on, the TV will not power on if "One Touch Play" is disabled. If "One Touch Play" option is disabled, connected TV does not power from a CEC device's remote. Verify functionality in both power modes: Quick Start and Eco Mode. | MEDIUM_CONFIDENCE | 0.3903
TC-HDMI-007 | Input/HDMI/CEC | Verify HDMI-CEC system standby | With CEC enabled, put TV in standby. Verify CEC commands are sent properly. (NOTE: CEC standby and a regular power-off both end up updating the same /hw/power/panel key.) | TV 101 Full Sweep | Input/CEC Control | 31008382 | TV input is Automatically Renamed to Device name when CEC device is detected. | 1.TV Powered ON and not in OOBE. ​2.Network should be connected ​Note: From FUR9.0 5586L/5586F Spock3 & higher release Power Mode is Removed. By default TV will be in Eco Mode Connect any CEC device to any HDMI(consider HDMI1) E.g: Fire TV stick |  | Step 1: Launch input menu Expected: Input menu should be displayed as below Vizio Home Watch free+ CEC device name HDMI 2 HDMI 3 Antenna Airplay Step 2: Check the CEC device is showing in the input list Expected: Connected CEC Device name should be displayed. (E.g: Fire TV Stick) | MEDIUM_CONFIDENCE | 0.3855
TC-HDMI-007 | Input/HDMI/CEC | Verify HDMI-CEC system standby | With CEC enabled, put TV in standby. Verify CEC commands are sent properly. (NOTE: CEC standby and a regular power-off both end up updating the same /hw/power/panel key.) | TV 101 Full Sweep | Input/CEC Control | 31005516 | Device Discovery displays connected CEC devices. | TV powered on Soundbar/Audio Receiver connected to TV's HDMI-1 ARC port CEC: Enabled One Touch Play: Enabled (2020s |  | Step 1: Physical devices : Connect and power CEC devices to a sound bar or an AVR HDMI IN ports Allow 15-30 seconds for the TV to discover the devices after connecting them Expected: Devices are connected and powered on HDMI cable connecters are inserted all the way in and connection is firm, cables are not loose or wobbly Step 2: Switch Active input source to connected HDMI device Expected: Active input source is successfully switched to HDMI device Step 3: Go to CEC settings --> Device Discovery. Click on Device Discovery Expected: A list of CEC connected devices is displayed under their respective names If there are no connected devices, a default message: "Registers CEC enabled devices when connected via HDMI cable" is displayed. Specs: 6.16.13 TV Device Discovery # 1 & 2 Step 4: Open system settings and disable the CEC Expected: CEC is disabled. Device Discovery option is greyed out and inaccessible Step 5: Check Device Discovery Expected: Listed device are deleted from the Device Discovery list Specs: 6.16.3.1 Device Discovery Step 6: Open system settings and Enable CEC then wait 15-30 second Expected: CEC is enabled CEC devices connected to TV's HDMI ports or an HDMI hub are listed by their own names under Device Discovery If no devices are connected, message "No CEC devices are connected." is displayed. | LOW_CONFIDENCE | 0.3497
TC-HDMI-008 | Input/HDMI/CEC | Verify HDMI input auto-switching | Enable auto input switching. Connect/power on HDMI device. Verify TV automatically switches to the active input. | TV 101 Full Sweep | Input/CEC Control | 31005519 | Input switching to a powered on CEC device | TV should be powered ON. CEC devices are connected and powered on CEC: Enabled One Touch Play: Enabled |  | Step 1: Being in VIZIO Home Page, press the Input button on the TV remote control Expected: Input list overlay opens Connected HDMI devices are listed in Input List Step 2: Select an HDMI device Expected: TV screen should switch to the home screen of the connected HDMI device Step 3: Return back to VIZIO Home Expected: TV loads to VIZIO home page Step 4: Open the Input list and select another HDMI device Expected: TV should load to the selected HDMI device's home page Step 5: Being in HDMI device's home page, open the Input list and select another HDMI device Expected: TV should load to the selected device's home screen | MEDIUM_CONFIDENCE | 0.4334
TC-HDMI-008 | Input/HDMI/CEC | Verify HDMI input auto-switching | Enable auto input switching. Connect/power on HDMI device. Verify TV automatically switches to the active input. | TV 101 Full Sweep | Input/CEC Control | 31005531 | Input Switching to HDMI During Voice Assistant Interaction | TV should be powered ON. CEC device connected and powered on. CEC: Enabled One Touch Play: Enabled |  | Step 1: Switch TV input to Fire TV Stick HDMI input & Start any content. Expected: TV switched to Fire Tv stick HDMI input with a content playing. Step 2: Switch TV Input to HDMI inactive source after uttering any voice command eg- 'Launch Youtube' Expected: TV should switch to HDMI input source successfully. | MEDIUM_CONFIDENCE | 0.4121
TC-HDMI-008 | Input/HDMI/CEC | Verify HDMI input auto-switching | Enable auto input switching. Connect/power on HDMI device. Verify TV automatically switches to the active input. | TV 101 Full Sweep | Input/CEC Control | 31005530 | Input Switching: HDMI1--> HDMI 2-->HDMI3-->HDMI4 | TV should be powered ON. HDMI 1: Xbox HDMI 2: Apple TV HDMI 3: Fire TV Stick HDMI 4: No Device connected CEC: Enabled One Touch Play: Enabled TV is on VIZIO Home |  | Step 1: Switch TV input to HDMI 1 port- Xbox input and launch a game. Expected: TV switched to Xbox HDMI input with a game playing. Step 2: Switch TV input to HDMI 2 port- Apple TV input. Expected: TV switches to Apple TV without any audio/video issues. Step 3: Switch TV input to HDMI 3 port- Fire TV stick input & start any content playback. Expected: TV switches to Fire TV Stick & Content playback should start without any audio/video issues. Step 4: Switch TV input to HDMI 4 input. Expected: TV switches to HDMI 4 input without any audio/video issues. | MEDIUM_CONFIDENCE | 0.4053
TC-HDMI-008 | Input/HDMI/CEC | Verify HDMI input auto-switching | Enable auto input switching. Connect/power on HDMI device. Verify TV automatically switches to the active input. | TV 101 Full Sweep | Input/CEC Control | 31005520 | Input switching to CEC device from AirPlay | TV powered on CEC device connected to TV and powered off (PS5/XBOX/Apple TV) CEC: Enabled One Touch Play: Enabled Power Mode: Eco Mode Network Connection: Wi-Fi |  | Step 1: Switch TV input to VIZIO Home page Expected: VIZIO home page is loaded Step 2: Change TV active input to Airplay Expected: Airplay screen is displayed Step 3: Power on the CEC device with device remote Expected: HDMI device should be powered on TV should switch to HDMI device home page without any issue | MEDIUM_CONFIDENCE | 0.3835
TC-HDMI-008 | Input/HDMI/CEC | Verify HDMI input auto-switching | Enable auto input switching. Connect/power on HDMI device. Verify TV automatically switches to the active input. | TV 101 Full Sweep | Input/CEC Control | 31005527 | Input Switching: HDMI --> WF+ --> AirPlay --> Casting --> HDMI | TV should be powered ON. CEC device connected and powered on. CEC: Enabled One Touch Play: Enabled iPad with a streaming app (ex: YouTube) Log in credentials for the streaming app and TV name. |  | Step 1: Switch TV input to Xbox input and launch a game. Expected: TV switched to Xbox HDMI input with a game playing. Step 2: Switch TV input to WF+ Expected: TV switches to WF+ without any audio/video issues. Step 3: Switch TV input to AIRPLAY Expected: TV switches to AIRPLAY input without any issue. Step 4: Verify that iPad and TV are on the same network. Expected: Both device's are on one network. Step 5: Cast iPad to TV & Play any Content. Expected: TV switches from a physical input and start casting streaming content. Step 6: Switch TV input to HDMI input. Expected: TV switches to HDMI input from Casting without any issue. | LOW_CONFIDENCE | 0.3755
TC-HDMI-008 | Input/HDMI/CEC | Verify HDMI input auto-switching | Enable auto input switching. Connect/power on HDMI device. Verify TV automatically switches to the active input. | TV 101 Full Sweep | Input/CEC Control | 31005532 | Input Switching to CEC Device with Multiple Connected Devices | TV should be powered ON. CEC devices connect to both the HDMI ports & Powered ON For e.g. Firestick connected to HDMI 1, XBOX connected to HDMI 2, Apple TV connected to HDMI 3 CEC: Enabled One Touch Play: Enabled |  | Step 1: Switch TV input to Xbox input and launch a game. Expected: TV switched to Xbox HDMI input with a game playing. Step 2: Switch TV input to Fire TV Stick. Expected: TV switches to Fire TV Stick input without any audio/video issues. Step 3: Switch TV input to Apple TV input. Expected: TV switches to Apple TV input from Fire TV Stick without any issue. | LOW_CONFIDENCE | 0.3625
TC-HDMI-008 | Input/HDMI/CEC | Verify HDMI input auto-switching | Enable auto input switching. Connect/power on HDMI device. Verify TV automatically switches to the active input. | TV 101 Full Sweep | Input/CEC Control | 31005503 | Input Change Control - Input Name | 6.0 Firmware or higher. TV Connected to Network. HDMI devices that provide their CEC names to the TV (ex: Apple TV) connected to available HDMI ports. Antenna coax cable connected to TV. TV Audio Settings: - Audio Out: Auto - Digital Audio Out: Auto - eARC: On. (Not applicable for 5583 and NT72690) CEC: Enabled. One Touch Play: Enabled TV active inout source: Vizio Home TV IR remote. |  | Step 1: Connect 2 different HDMI device to TV. All devices are powered on. Expected: Devices are successfully connected to TV Step 2: Switch TV input to an HDMI device that provides its name to the TV. Expected: TV loads to HDMI device home screen. Input Change Control should display the CEC name provided by the device to the TV. Ex: "Apple TV" . Step 3: Perform 2nd Step for other connected HDMI device Expected: TV loads to HDMI device home screen. Input Change Control should display the CEC name provided by the device to the TV. Ex: | LOW_CONFIDENCE | 0.3585
TC-HDMI-008 | Input/HDMI/CEC | Verify HDMI input auto-switching | Enable auto input switching. Connect/power on HDMI device. Verify TV automatically switches to the active input. | TV 101 Full Sweep | Input/CEC Control | 31005524 | Input switching: Tuner --> HDMI --> Tuner | HDMI device(s) connected to the TV. Tuner antenna connected to the TV. TV powered on. Power Mode: QuickStart. TV input switched to tuner (Select 'TV' from the Input list OSD). |  | Step 1: Switch TV input to HDMI and play some content; verify audio/video. Expected: TV loads to selected HDMI input; audio/video are playing without any issues. Step 2: Switch TV input back to tuner and play some content; verify audio/video. Expected: TV loads to tuner input; audio/video are playing without any issues. Step 3: Repeat steps 1 and 2 several times to verify that no issues arise after multiple input switching. Expected: TV should switch to selected input and play audio/video without any issues. TV should switch between TV tuner and an HDMI input without any issues. | LOW_CONFIDENCE | 0.3407
TC-HDMI-008 | Input/HDMI/CEC | Verify HDMI input auto-switching | Enable auto input switching. Connect/power on HDMI device. Verify TV automatically switches to the active input. | TV 101 Full Sweep | Input/CEC Control | 31008441 | Verify Restore behavior at input switching when Inputpower ON is to set Last Used Input | 1.TV Powered ON ​2. Wi-Fi Network should be Connected ​Note: From FUR9.0 5586L/5586F Spock3 & higher release Power Mode is Removed. By default, TV will be in Eco Mode. |  | Step 1: Launch Menu by pressing 'Gear/MENU' button on Remote Expected: OSD menu should launch successfully Step 2: Navigate All Settings--> System--> Power--> Input at Power On: Last Used TV Input Expected: Input at Power On must change to Last Used TV Input Step 3: Press Input button on BT remote, switch to input that has no sync and does not switch to VIZIO Home. Expected: Restore behavior at input switching to same behavior prior to inclusion of Boot to VIZIO Home. | LOW_CONFIDENCE | 0.3399
TC-HDMI-008 | Input/HDMI/CEC | Verify HDMI input auto-switching | Enable auto input switching. Connect/power on HDMI device. Verify TV automatically switches to the active input. | TV 101 Full Sweep | Input/CEC Control | 31005528 | Input Switching: USB-->WF+ & USB-->HDMI | TV should be powered ON. CEC device connected and powered on. CEC: Enabled One Touch Play: Enabled USB: Connected |  | Step 1: Switch TV input to USB Input Expected: TV switched to USB input with any error. Step 2: Switch TV input to WF+ Expected: TV switches to WF+ without any audio/video issues. Step 3: Switch TV input to USB again. Expected: TV switches to USB input without any issue. Step 4: Switch TV input to HDMI input. Expected: TV switches to HDMI input from USB without any issue. | LOW_CONFIDENCE | 0.338
TC-HDMI-008 | Input/HDMI/CEC | Verify HDMI input auto-switching | Enable auto input switching. Connect/power on HDMI device. Verify TV automatically switches to the active input. | TV 101 Full Sweep | Input/CEC Control | 31008549 | Input name can be changed by user | TV powered on No HDMI devices connected Note: Renamed inputs remain renamed without an option to revert back to default naming until factory reset is performed |  | Step 1: Switch TV's active input to any HDMI input Expected: TV loads to HDMI input and displays the "No Signal" message Step 2: Open system settings: All settings --> System --> Input Name Expected: Input Name OSD settings is displayed with input field and on-screen keyboard Step 3: Delete existing default port number Expected: Input name field is cleared of any entries Step 4: Type in a new name: "abcdefghijklmnopqrstuvwxy" Expected: After entering character "p", a message should be displayed stating that only 15 characters are allowed TV should retain the rest of the characters up until "o" and save the entered name Step 5: Open Input list OSD and verify that the new name is displayed instead of the default port number Expected: Input name should read: abcdefghijklmno Step 6: Connect a powered on HDMI device into the renamed port and allow 15-30 seconds for TV recognize the new device Open Input list to verify the Connected CEC Device Name Expected: Once TV discovers the new device, the input name should change from the custom user-entered name to the CEC name provided by device CEC name takes precedence over the custom name 6.4.1 Input Name uses CEC Name #3 Step 7: Disconnect the HDMI device and allow 15-30 seconds for TV recognize the change. Open list to verify the User Entered Custom Name Expected: Once TV discovers that no devices are connected to that input, the input's name should revert back to custom user-entered name 6.4.1 Input Name uses CEC Name #4 Step 8: Being in SCTV scroll down to 'Apps & Inputs' row and verify that the new name of the renamed HDMI input is reflected in the input icon Expected: First 8 characters of the new name should displayed | LOW_CONFIDENCE | 0.338
TC-HDMI-008 | Input/HDMI/CEC | Verify HDMI input auto-switching | Enable auto input switching. Connect/power on HDMI device. Verify TV automatically switches to the active input. | TV 101 Full Sweep | Input/CEC Control | 31005521 | Input switching to casting from HDMI input | TV powered on. A CEC device is connected. CEC --> Enabled. One Touch Play --> Enabled. iPad with a streaming app (ex: Disney+) Log in credentials for the streaming app and TV name. |  | Step 1: Switch active input to connected CEC device and play some content Expected: TV loads to a connected device's home page, selected content begins playing Step 2: Verify that Mobile device and TV are on the same network. Expected: Both device's are on one network Step 3: Log into the streaming app and select some content to play from mobile device Note: Same application should be logged in with TV into same account before testing Expected: Content is playing on Mobile device Step 4: Tap the casting icon and select the your TV by its saved name Expected: TV should switch from a physical input to casting and start displaying casted streaming content | LOW_CONFIDENCE | 0.3329
TC-HDMI-008 | Input/HDMI/CEC | Verify HDMI input auto-switching | Enable auto input switching. Connect/power on HDMI device. Verify TV automatically switches to the active input. | TV 101 Full Sweep | Input/CEC Control | 31008384 | Verify If the CEC device is removed the HDMI port falls back to the customized name (not the HDMI port name). | 1.TV Powered ON and not in OOBE. ​2.Network Connected with Internet. ​Note: From FUR9.0 5586L/5586F Spock3 & higher release Power Mode is Removed. By default TV will be in Eco Mode Connect any CEC device to any HDMI(consider HDMI1) |  | Step 1: Launch input menu Expected: Input menu should launch with below Vizio Home Watch free+ CEC device name HDMI 2 HDMI 3 Antenna Airplay Step 2: Check the CEC device is showing in the input list Expected: Connected CEC Device name should shown Step 3: If the CEC device is removed the HDMI port falls back to the default HDMI port name Expected: HDMI port should falls back to the default HDMI 1/2/3 name | LOW_CONFIDENCE | 0.328
TC-HDMI-008 | Input/HDMI/CEC | Verify HDMI input auto-switching | Enable auto input switching. Connect/power on HDMI device. Verify TV automatically switches to the active input. | TV 101 Full Sweep | Input/CEC Control | 31005526 | Input Switching to HDMI from WF+ with Network Disconnection | TV should be powered ON. CEC device connected and powered on. CEC: Enabled One Touch Play: Enabled |  | Step 1: Switch TV input to Watchfree+ Expected: TV switched to WatchFree+ without any audio/video issues. Step 2: Disconnect Network from All settings-> Network Expected: Network should get disconnected. Network error should display on WF+ Step 3: Switch to Xbox input. Expected: TV switches to Xbox without any audio/video issues. | LOW_CONFIDENCE | 0.3263
TC-HDMI-008 | Input/HDMI/CEC | Verify HDMI input auto-switching | Enable auto input switching. Connect/power on HDMI device. Verify TV automatically switches to the active input. | TV 101 Full Sweep | Input/CEC Control | 31008552 | HDMI port name reverts back to default port numbers - CEC: Disabled | TV should be powered ON CEC device(Ex: Apple TV) is connected and powered on CEC: Enabled One Touch Play: Enabled Input at Power On: Vizio Home Active source input: Vizio Home |  | Step 1: Switch Active input source to VIZIO Home page Expected: Active source is successfully switched to VIZIO Home Step 2: Press the INPUT button on TV's remote control Expected: A list of available inputs is displayed Step 3: Verify HDMI port names Expected: CEC connected device is listed by its CEC name, not HMDI port numbers Step 4: Power off connected CEC devices Expected: All connected HDMI devices are powered off NOTE: TV should remain powered on Step 5: Press the INPUT button on TV's remote control and verify HDMI port names. Expected: A list of available inputs is displayed CEC connected device is listed by its CEC name, not HMDI port numbers Step 6: Power devices back on with CEC device remote Expected: All connected devices are powered back on Active input source is switched to last powered on HDMI Device Step 7: Go to CEC Device Control setting and Disable the CEC Expected: CEC setting is disabled Step 8: Press the INPUT button on TV's remote control and verify HDMI port names Expected: Connected device name are not displayed When CEC is disabled the CEC device name resets to the default HDMI port name (e.g. HDMI-1). Spec: 6.16.3.1 Device Discovery #3 Step 9: Go to CEC Device Control setting and Enable the CEC Expected: CEC is enabled Step 10: Press the INPUT button on TV's remote control and verify HDMI port names Expected: A list of available inputs is displayed CEC connected device name is listed in Input List Step 11: Disconnect the CEC devices from HDMI ports Expected: CEC devices are disconnected Step 12: Wait 15 seconds and verify HDMI port names Expected: Input List should show HDMI Port Numbers | LOW_CONFIDENCE | 0.3259
TC-HDMI-009 | Input/HDMI/CEC | Verify HDMI port naming persistence | Rename an HDMI input. Power cycle the TV and verify the custom name is retained. | TV 101 Full Sweep | Other | 31008375 | [Change List]Inputs Show Custom Names and Port Names | 1.TV Powered ON and not in OOBE. ​2.Network Connected with Internet. ​Note: From FUR9.0 5586L/5586F Spock3 & higher release Power Mode is Removed. By default TV will be in Eco Mode. |  | Step 1: Go to Menu> ALL SETTINGS> SYSTEM> Manage Input List> Rename> HDMI-1> Custom Rename an input using a custom name (for example, name HDMI-1 as “Game Console”). Expected: The input shows as “Game Console (HDMI-1)” in the Input Selector. Step 2: Connect a VIZIO soundbar to an HDMI port. Expected: The input shows the soundbar’s special name (like “VIZIO Elevate”) instead of the CEC name, and includes the port name. Step 3: Go to Menu> ALL SETTINGS> SYSTEM> Manage Input List> Rename> HDMI-1> Assign a name from the VIZIO curated device type list (e.g., "Blu-ray"). Expected: The input displays as "Blu-ray". Step 4: Assign a name (custom, curated, or CEC) that exceeds the display limit. Expected: The name is truncated with ellipses(...). | MEDIUM_CONFIDENCE | 0.416
TC-HDMI-009 | Input/HDMI/CEC | Verify HDMI port naming persistence | Rename an HDMI input. Power cycle the TV and verify the custom name is retained. | TV 101 Full Sweep | Other | 31008300 | Only “Normal” Setting is Available for Full Screen Graphics from a Game Console | 1.TV Powered ON and not in OOBE. ​2.Network Connected with Internet. ​Note: From FUR9.0 5586L/5586F Spock3 & higher release Power Mode is Removed. By default TV will be in Eco Mode. |  | Step 1: Connect a game console (for example, PlayStation or Xbox) to the TV. Expected: The TV recognizes the game console as an input. ​ Step 2: Open a game or app on the console that uses full screen graphics (for example, start a game or open the console’s main menu). Expected: The TV shows the game or app in full screen. Step 3: Go to the TV’s picture or aspect ratio settings while the game or app is showing. Expected: Only the “Normal” aspect ratio option is available. Other options (like Stretch or Zoom) are not shown. | MEDIUM_CONFIDENCE | 0.3882
TC-HDMI-009 | Input/HDMI/CEC | Verify HDMI port naming persistence | Rename an HDMI input. Power cycle the TV and verify the custom name is retained. | TV 101 Full Sweep | Input/CEC Control | 31008296 | CEC Assigned Name is Used | 1.TV Powered ON and not in OOBE. ​2.Network Connected with Internet. ​Note: From FUR9.0 5586L/5586F Spock3 & higher release Power Mode is Removed. By default TV will be in Eco Mode. |  | Step 1: Assign a custom CEC name to a device (e.g., set the device name to “Game Console” via the device’s CEC settings). Expected: The input list on the TV displays the CEC device using its assigned CEC name (e.g., “Game Console”). | LOW_CONFIDENCE | 0.3588
TC-HDMI-009 | Input/HDMI/CEC | Verify HDMI port naming persistence | Rename an HDMI input. Power cycle the TV and verify the custom name is retained. | TV 101 Full Sweep | Input/CEC Control | 31005530 | Input Switching: HDMI1--> HDMI 2-->HDMI3-->HDMI4 | TV should be powered ON. HDMI 1: Xbox HDMI 2: Apple TV HDMI 3: Fire TV Stick HDMI 4: No Device connected CEC: Enabled One Touch Play: Enabled TV is on VIZIO Home |  | Step 1: Switch TV input to HDMI 1 port- Xbox input and launch a game. Expected: TV switched to Xbox HDMI input with a game playing. Step 2: Switch TV input to HDMI 2 port- Apple TV input. Expected: TV switches to Apple TV without any audio/video issues. Step 3: Switch TV input to HDMI 3 port- Fire TV stick input & start any content playback. Expected: TV switches to Fire TV Stick & Content playback should start without any audio/video issues. Step 4: Switch TV input to HDMI 4 input. Expected: TV switches to HDMI 4 input without any audio/video issues. | LOW_CONFIDENCE | 0.3133
TC-HDMI-009 | Input/HDMI/CEC | Verify HDMI port naming persistence | Rename an HDMI input. Power cycle the TV and verify the custom name is retained. | TV 101 Full Sweep | Input/CEC Control | 31008549 | Input name can be changed by user | TV powered on No HDMI devices connected Note: Renamed inputs remain renamed without an option to revert back to default naming until factory reset is performed |  | Step 1: Switch TV's active input to any HDMI input Expected: TV loads to HDMI input and displays the "No Signal" message Step 2: Open system settings: All settings --> System --> Input Name Expected: Input Name OSD settings is displayed with input field and on-screen keyboard Step 3: Delete existing default port number Expected: Input name field is cleared of any entries Step 4: Type in a new name: "abcdefghijklmnopqrstuvwxy" Expected: After entering character "p", a message should be displayed stating that only 15 characters are allowed TV should retain the rest of the characters up until "o" and save the entered name Step 5: Open Input list OSD and verify that the new name is displayed instead of the default port number Expected: Input name should read: abcdefghijklmno Step 6: Connect a powered on HDMI device into the renamed port and allow 15-30 seconds for TV recognize the new device Open Input list to verify the Connected CEC Device Name Expected: Once TV discovers the new device, the input name should change from the custom user-entered name to the CEC name provided by device CEC name takes precedence over the custom name 6.4.1 Input Name uses CEC Name #3 Step 7: Disconnect the HDMI device and allow 15-30 seconds for TV recognize the change. Open list to verify the User Entered Custom Name Expected: Once TV discovers that no devices are connected to that input, the input's name should revert back to custom user-entered name 6.4.1 Input Name uses CEC Name #4 Step 8: Being in SCTV scroll down to 'Apps & Inputs' row and verify that the new name of the renamed HDMI input is reflected in the input icon Expected: First 8 characters of the new name should displayed | LOW_CONFIDENCE | 0.3088
TC-HDMI-009 | Input/HDMI/CEC | Verify HDMI port naming persistence | Rename an HDMI input. Power cycle the TV and verify the custom name is retained. | TV 101 Full Sweep | Input/CEC Control | 31008384 | Verify If the CEC device is removed the HDMI port falls back to the customized name (not the HDMI port name). | 1.TV Powered ON and not in OOBE. ​2.Network Connected with Internet. ​Note: From FUR9.0 5586L/5586F Spock3 & higher release Power Mode is Removed. By default TV will be in Eco Mode Connect any CEC device to any HDMI(consider HDMI1) |  | Step 1: Launch input menu Expected: Input menu should launch with below Vizio Home Watch free+ CEC device name HDMI 2 HDMI 3 Antenna Airplay Step 2: Check the CEC device is showing in the input list Expected: Connected CEC Device name should shown Step 3: If the CEC device is removed the HDMI port falls back to the default HDMI port name Expected: HDMI port should falls back to the default HDMI 1/2/3 name | LOW_CONFIDENCE | 0.2954
TC-HDMI-009 | Input/HDMI/CEC | Verify HDMI port naming persistence | Rename an HDMI input. Power cycle the TV and verify the custom name is retained. | TV 101 Full Sweep | Input/CEC Control | 31007818 | Hide HDMI inputs when CEC devices are connected. | 1.TV Powered ON and not in OOBE. ​2.Network Connected with Internet. 3.No Input device is connected ​Note: From FUR9.0 5586L/5586F Spock3 & higher release Power Mode is Removed. By default TV will be in Eco Mode |  | Step 1: Navigate to Menu > All Settings > System > Manage Input List Expected: Manage Input List displays the following. 1.Rename 2.Hide Step 2: Select Hide from the input list. Expected: Hide Menu will be displayed with the list of Ports with Checkbox next to each option. HDMI-1 HDMI-2 HDMI-3 (if supported) HDMI-4 (if supported) Step 3: Select a Checkbox from Hide Menu section Eg: HDMI-1 Expected: Checkbox should be ticked. Step 4: Select Input button on the Remote verify the Input List Expected: Hidden Input list should not be visible i.e., HDMI-1 should not be visible Step 5: Connect a CEC device to HDMI-1 Port and select Input button on remote and verify the Input list Expected: HDMI-1 Port should be displayed with CEC device name. | LOW_CONFIDENCE | 0.2899
TC-HDMI-009 | Input/HDMI/CEC | Verify HDMI port naming persistence | Rename an HDMI input. Power cycle the TV and verify the custom name is retained. | TV 101 Full Sweep | Input/CEC Control | 31005527 | Input Switching: HDMI --> WF+ --> AirPlay --> Casting --> HDMI | TV should be powered ON. CEC device connected and powered on. CEC: Enabled One Touch Play: Enabled iPad with a streaming app (ex: YouTube) Log in credentials for the streaming app and TV name. |  | Step 1: Switch TV input to Xbox input and launch a game. Expected: TV switched to Xbox HDMI input with a game playing. Step 2: Switch TV input to WF+ Expected: TV switches to WF+ without any audio/video issues. Step 3: Switch TV input to AIRPLAY Expected: TV switches to AIRPLAY input without any issue. Step 4: Verify that iPad and TV are on the same network. Expected: Both device's are on one network. Step 5: Cast iPad to TV & Play any Content. Expected: TV switches from a physical input and start casting streaming content. Step 6: Switch TV input to HDMI input. Expected: TV switches to HDMI input from Casting without any issue. | LOW_CONFIDENCE | 0.277
TC-HDMI-009 | Input/HDMI/CEC | Verify HDMI port naming persistence | Rename an HDMI input. Power cycle the TV and verify the custom name is retained. | TV 101 Full Sweep | Input/CEC Control | 31005531 | Input Switching to HDMI During Voice Assistant Interaction | TV should be powered ON. CEC device connected and powered on. CEC: Enabled One Touch Play: Enabled |  | Step 1: Switch TV input to Fire TV Stick HDMI input & Start any content. Expected: TV switched to Fire Tv stick HDMI input with a content playing. Step 2: Switch TV Input to HDMI inactive source after uttering any voice command eg- 'Launch Youtube' Expected: TV should switch to HDMI input source successfully. | LOW_CONFIDENCE | 0.2662
TC-HDMI-009 | Input/HDMI/CEC | Verify HDMI port naming persistence | Rename an HDMI input. Power cycle the TV and verify the custom name is retained. | TV 101 Full Sweep | Apps/SmartCast | 31007819 | VIZIO Home > APPS & INPUTS row > Last used Input port is hidden. | 1.TV Powered ON ​2.Network Connected with Internet. 3.No Input device is connected ​Note: From FUR9.0 5586L/5586F Spock3 & higher release Power Mode is Removed. By default TV will be in Eco Mode |  | Step 1: Launch HDMI-1 page via remote Input button Expected: No Signal - HDMI-1 Page should be displayed. Step 2: Select Home button on the remote Expected: VIZIO home page should be displayed. Step 3: Verify APPS & INPUTS row on the home page. Expected: It should display Last Used(HDMI-1) and More Inputs tiles. Step 4: Navigate to Menu > All Settings > System > Manage Input List Expected: Manage Input List displays the following. 1.Rename 2.Hide Step 5: Select Hide from the input list. Expected: Hide Menu will be displayed with the list of Ports with Checkbox next to each option. HDMI-1 HDMI-2 HDMI-3 (if supported) HDMI-4 (if supported) Step 6: Select a Checkbox from Hide Menu section Eg: HDMI-1 Expected: Checkbox should be ticked. Step 7: Launch VIZIO home page and verify the APPS & INPUTS row Expected: HDMI-1 tile should not be visible in APPS & INPUTS row. | LOW_CONFIDENCE | 0.2649
TC-HDMI-009 | Input/HDMI/CEC | Verify HDMI port naming persistence | Rename an HDMI input. Power cycle the TV and verify the custom name is retained. | TV 101 Full Sweep | Input/CEC Control | 31008383 | Verify The CEC identified name can be changed to a user input name. | 1.TV Powered ON and not in OOBE. ​2.Network Connected with Internet. ​Note: From FUR9.0 5586L/5586F Spock3 & higher release Power Mode is Removed. By default TV will be in Eco Mode Connect any CEC device to any HDMI(consider HDMI1) |  | Step 1: Launch input menu Expected: Input menu should launch with below Vizio Home Watch free+ CEC device name HDMI 2 HDMI 3 Antenna Airplay Step 2: Check the CEC device is showing in the input list Expected: Connected CEC Device name should shown Step 3: Click menu -> All settings -> System-> Manage input list-> Rename-> Now rename the CEC device to a user input name. Expected: We can able to change the CEC device to any custom name | LOW_CONFIDENCE | 0.2632
TC-HDMI-009 | Input/HDMI/CEC | Verify HDMI port naming persistence | Rename an HDMI input. Power cycle the TV and verify the custom name is retained. | TV 101 Full Sweep | Input/CEC Control | 31008133 | Input Change Control - Input Resolution (No Input text Display) | 9.0 Firmware or higher. TV Connected to Network. HDMI devices that provide their CEC names to the TV (ex: Apple TV) connected to available HDMI ports. Vizio sound bar connected to HDMI-1 (ARC/eARC) port. Computer connected to HDMI input. Antenna coax cable connected to TV. TV Audio Settings: - Audio Out: Auto - Digital Audio Out: Auto - eARC: On. (Not applicable to 5583 and Nt72690) CEC: Enabled. One Touch Play: Enabled TV active inout source: Vizio Home TV IR remote. |  | Step 1: Being in Vizio Home, press the INFO key on TV IR remote. Expected: Input Change Control icon appears in the top right corner of the screen for 5 seconds. Resolution should not be displayed. Step 2: Switch TV input to an HDMI input. Expected: TV loads to HDMI device home screen. Resolution is displayed next to Input Change Control icon. Step 3: Switch TV input to an HDMI-1 input. Expected: TV loads to HDMI-1 input, "No Signal - " is displayed Step 4: Press the INFO key on TV IR remote. Expected: "No video" text is displayed next to the Input Change Control icon. Step 5: Switch TV input to an HDMI input that has a computer connected to it. Expected: TV loads to computer HDMI input. Step 6: Press the INFO key on TV IR remote. Expected: Actual computer resolution is displayed next to the Input Change Control icon, ex: 2560x1440 | LOW_CONFIDENCE | 0.2537
TC-HDMI-009 | Input/HDMI/CEC | Verify HDMI port naming persistence | Rename an HDMI input. Power cycle the TV and verify the custom name is retained. | TV 101 Full Sweep | Input/CEC Control | 31005523 | Input switching to WF+. | Gaming console (ex: Play Station or Xbox) connected to the TV. TV powered on. |  | Step 1: Switch TV input to Xbox input and launch a game. Expected: TV switched to Xbox HDMI input with a game playing. Step 2: Switch TV input to WF+ Expected: TV switches to WF+ without any audio/video issues. Step 3: Switch back to Xbox input. Expected: TV switches to Xbox without any audio/video issues. | LOW_CONFIDENCE | 0.2511
TC-HDMI-009 | Input/HDMI/CEC | Verify HDMI port naming persistence | Rename an HDMI input. Power cycle the TV and verify the custom name is retained. | TV 101 Full Sweep | Input/CEC Control | 31008131 | Input Change Control - Display Conditions | 9.0 Firmware or higher. TV is Powered ON & TV connected to network. HDMI devices connected to available HDMI ports depending on the chipset. Vizio sound bar connected to TV HDMI-1 (ARC/eARC) port. TV powered on. TV Audio Settings: - Audio Out: Auto - Digital Audio Out: Auto - eARC: On. (Not applicable to 5583 and Nt72690) CEC: Enabled. One Touch Play: Enabled. Input at Power On: Last Used TV Input TV active source input: Vizio Home -TV IR remote control Channel scan completed |  | Step 1: Being in Vizio Home, press the INFO key. Expected: Input Change Control appears for 5 seconds in the top right corner. Step 2: Being in Vizio Home, switch TV input to an HDMI input. Expected: TV loads to selected HDMI input. Input Change Control appears for 5 seconds in the top right corner. Step 3: Press the INFO key on TV IR remote control. Expected: Input Change Control appears for 5 seconds in the top right corner. Step 4: DC power cycle the TV with own remote control. Expected: TV powers off and powers back on. TV boots up to the last HDMI input used before power off. Input Change Control appears for 5 seconds in the top right corner. Step 5: Switch TV input to an HDMI input (On which port device is connected) Expected: Input Change Control appears for 5 seconds in the top right corner. Step 6: DC power cycle the TV with own remote control. Expected: TV powers off and powers back on. TV boots up to the last HDMI input used before power off. Input Change Control appears for 5 seconds in the top right corner. | LOW_CONFIDENCE | 0.2506
TC-HDMI-009 | Input/HDMI/CEC | Verify HDMI port naming persistence | Rename an HDMI input. Power cycle the TV and verify the custom name is retained. | TV 101 Full Sweep | Input/CEC Control | 31005532 | Input Switching to CEC Device with Multiple Connected Devices | TV should be powered ON. CEC devices connect to both the HDMI ports & Powered ON For e.g. Firestick connected to HDMI 1, XBOX connected to HDMI 2, Apple TV connected to HDMI 3 CEC: Enabled One Touch Play: Enabled |  | Step 1: Switch TV input to Xbox input and launch a game. Expected: TV switched to Xbox HDMI input with a game playing. Step 2: Switch TV input to Fire TV Stick. Expected: TV switches to Fire TV Stick input without any audio/video issues. Step 3: Switch TV input to Apple TV input. Expected: TV switches to Apple TV input from Fire TV Stick without any issue. | LOW_CONFIDENCE | 0.2501
TC-TUN-001 | Antenna/Tuner | Verify antenna port channel scan | Connect antenna. Run channel scan and verify ATSC channels are discovered successfully. | TV 101 Full Sweep | Antenna/Tuner | 31008378 | [Change List]Antenna Replaced by Channel Number/Name After Scan | 1.TV Powered ON and not in OOBE. ​2.Network Connected with Internet. ​Note: From FUR9.0 5586L/5586F Spock3 & higher release Power Mode is Removed. By default TV will be in Eco Mode. |  | Step 1: Scan for channels using the TV’s channel scan feature. Expected: After scanning, “Antenna” in the Input Selector is replaced by the current channel number and name. | HIGH_CONFIDENCE | 0.5994
TC-TUN-001 | Antenna/Tuner | Verify antenna port channel scan | Connect antenna. Run channel scan and verify ATSC channels are discovered successfully. | TV 101 Full Sweep | Settings/Menu UI | 31008285 | Verify Settings-> Antenna Channels -> Find Channels and all available Options within the window | 1) Antenna is connected to the DUT with no Channels ​​Scan Note: From FUR9.0 5586L/5586F Spock3 & higher release Power Mode is Removed. By default TV will be in Eco Mode. |  | Step 1: Navigate to "Settings" in the Main Menu. Expected: User should be on the Settings page. Step 2: Select "Antenna Channels" from the Settings menu. Expected: User should be on the Antenna Channels settings page. Step 3: Navigate to "Find Channels" under Antenna Channels. Expected: Channel scan should be launched with Digital and Analog count is zero & "Cancel" being highlighted as shown in the image. Step 4: Observe the progress of the Channel scan to be completed. Expected: Once the Channel scan is completed observe the Digital channels count is increased & "Done" is highlighted as shown in image. Step 5: Observe the user is navigated to Antenna Channels. Expected: Once the Channel scan is completed 100% and clicked on Done, user should be navigated back to Antenna Channels with Hide Channels not Greyed and the first channel scan played in the background as in image below. | MEDIUM_CONFIDENCE | 0.5331
TC-TUN-001 | Antenna/Tuner | Verify antenna port channel scan | Connect antenna. Run channel scan and verify ATSC channels are discovered successfully. | TV 101 Full Sweep | Antenna/Tuner | 31008284 | Verify Total number of channels accurate on exit of the scan |  |  | Step 1: Press WatchFree+ Hot Key the Navigate to settings -> ANTENNA SETTINGS -> Find Channels -> Digital Expected: Should able see the scanning Progress Step 2: Wait until few Channels (Countable) and the Hit on Cancel. Expected: Go back to the Channels and cross check the Count of Antenna Channels | MEDIUM_CONFIDENCE | 0.5295
TC-TUN-001 | Antenna/Tuner | Verify antenna port channel scan | Connect antenna. Run channel scan and verify ATSC channels are discovered successfully. | TV 101 Full Sweep | Other | 31007576 | Verify if the channel is included in the channel map starting with channel 2 | 1) Antenna is connected to the DUT. 2) Ensure channels have been previously scanned. |  | Step 1: 1.Navigate to "Settings" in the Main Menu- >Antenna Channels" -> Find New Channels. 2.Select Find New Channels Expected: Channel scan should be launched with Digital and Analog count is zero & "Cancel" being highlighted as shown in the image Step 2: Wait Unit the Scan completes Expected: Once the Channel scan is completed observe the Digital channels (count will increase if any new channels scanned after initial "Find Channels" completed) and Analog channels count is increased & "Done" is highlighted as shown in image. and In Back ground a live Channel should Play . Channel name must start with 2 | MEDIUM_CONFIDENCE | 0.5045
TC-TUN-001 | Antenna/Tuner | Verify antenna port channel scan | Connect antenna. Run channel scan and verify ATSC channels are discovered successfully. | TV 101 Full Sweep | Settings/Menu UI | 31007575 | Verify Settings-> Antenna Channels -> Find New Channels and all available Options within the window | 1) Antenna is connected to the DUT. 2) Ensure channels have been previously scanned. ​​ Note: From FUR9.0 5586L/5586F Spock3 & higher release Power Mode is Removed. By default TV will be in Eco Mode. |  | Step 1: Navigate to "Settings" in the Main Menu. Expected: User should be on the Settings page. Step 2: Select "Antenna Channels" from the Settings menu. Expected: User should be on the Antenna Channels settings page. Step 3: Navigate to "Find New Channels" under Antenna Channels. Expected: Channel scan should be launched with Digital and Analog count is zero & "Cancel" being highlighted as shown in the image. Step 4: While the Channel Scan is in Progress observe the dynamic status display during the scan. Expected: Dynamic status shows only new channels found. Displays number of analog and digital channels added. Shows number of analog channels scanned, number of digital channels scanned, and percentage completed. Step 5: Observe the progress of the Channel scan to be completed. Expected: Once the Channel scan is completed observe the Digital channels (count will increase if any new channels scanned after initial "Find Channels" completed) and Analog channels count is increased & "Done" is highlighted as shown in image. Step 6: Observe the user is navigated to Antenna Channels. Expected: Once the Channel scan is completed 100% and clicked on Done, user should be navigated to Antenna Channels with Hide Channels not Greyed and the first channel scan should be played in the background as in image below. | MEDIUM_CONFIDENCE | 0.4946
TC-TUN-001 | Antenna/Tuner | Verify antenna port channel scan | Connect antenna. Run channel scan and verify ATSC channels are discovered successfully. | TV 101 Full Sweep | Antenna/Tuner | 31008286 | Verify if the Antenna Channels confirms through Input Source | 1.Connect the Antenna to the DUT Factory Reset and Complete the OBEE |  | Step 1: 1.Press Input on the Remote (BT or IR) 2.Navigate to Antenna and Select Antenna Input Expected: User Should be shown options to Find Channels, Lear How and Continue to WatchFree+ Buttons as options Step 2: Select the Find Channels option Button and Press Ok on Remote Expected: User Should be Provided option to Confirm the suggested Zip code , Skip and Update the Zip Code as Shown below . Step 3: Press OK on CONFIRM AND CONTINUE button . Expected: Scanning Should be Initiated | MEDIUM_CONFIDENCE | 0.4631
TC-TUN-001 | Antenna/Tuner | Verify antenna port channel scan | Connect antenna. Run channel scan and verify ATSC channels are discovered successfully. | TV 101 Full Sweep | Settings/Menu UI | 31007615 | Verify that All Settings Menu dismisses 1 minute after Antenna Scan completes | Antenna should be Connected to DUT |  | Step 1: Press the MENU or gear key on the IR remote/BT Remote. Expected: The Quick Settings menu opens. Step 2: Navigate to All settings->Antenna Channels and select Find Channels to scan. Expected: Antenna Channels Scan begins Step 3: Wait for Antenna Scan to complete Expected: Scan completes successfully Step 4: Do not interact with the menu after scan completion Expected: The menu remains open during this time Step 5: Observe the screen after 1 minute of inactivity Expected: The Settings menu automatically dismisses and returns to Full Screen playing the first scanned Antenna channel | MEDIUM_CONFIDENCE | 0.4627
TC-TUN-001 | Antenna/Tuner | Verify antenna port channel scan | Connect antenna. Run channel scan and verify ATSC channels are discovered successfully. | TV 101 Full Sweep | Settings/Menu UI | 31007601 | Verfiy Settings-> Antenna Channels-> Hide Channels | 1) Channels have already being scanned by Navigating to Menu->Antenna Channels-> Find Channels​​ Note: From FUR9.0 5586L/5586F Spock3 & higher release Power Mode is Removed. By default TV will be in Eco Mode. |  | Step 1: Navigate to "Settings" in the Main Menu. Expected: User should be on the Settings page. Step 2: Select "Antenna Channels" from the Settings menu. Expected: User should be on the Antenna Channels settings page. Step 3: Navigate to "Hide Channels" under Antenna Channels. Expected: User should be on the Hide Channels settings page with the list of scanned channels and checkbox adjacent to channel name. Step 4: No Channel should be selected by default and pressing Ok on the remote should check the box. Expected: Should be able to check the box(hide channel) and uncheck the box(unhide the channel) by scrolling up and down using the remote. Step 5: Highlight a channel in the list. Press OK. Expected: The checkbox for the highlighted channel toggles. Step 6: Navigate to WatchFree+ using hotkey on remote. Open full guide/mini guide. Use Channel Up/Down. Expected: Hidden channels do not appear in the guide. Step 7: While a channel is being played click Watchfree+ hotkey on remote and Enter hidden channel number. Expected: Notification “channel is hidden” is displayed on the keypad. | MEDIUM_CONFIDENCE | 0.4216
TC-TUN-001 | Antenna/Tuner | Verify antenna port channel scan | Connect antenna. Run channel scan and verify ATSC channels are discovered successfully. | TV 101 Full Sweep | Antenna/Tuner | 31008186 | No Signal - Antenna input | 9.0 Firmware or higher. TV Connected to Network. No HDMI devices connected to TV Vizio sound bar connected to TV HDMI-1 (ARC/eARC) port. TV powered on. CEC: Enabled. One Touch Play: Enabled. TV active source input: Vizio Home Channel scan has not been performed (EX: clean DUT out of OOBE). |  | Step 1: Select Antenna from the sidebar input selector Expected: TV loads to Antenna input and displays the 'No Signal' notification with the following text centered in middle of the screen: No Signal - TV Check if the RF cable is connected. Or press the INPUT button to select the input for the source device. | MEDIUM_CONFIDENCE | 0.4068
TC-TUN-001 | Antenna/Tuner | Verify antenna port channel scan | Connect antenna. Run channel scan and verify ATSC channels are discovered successfully. | TV 101 Full Sweep | Settings/Menu UI | 31008281 | Verify when user select the Done button should returns to the Antenna Channels menu and tunes to the first scanned channel in the channel map. | Connect the Antenna to the DUT |  | Step 1: 1.Navigate to "ALL SETTINGS" -> ANTENNA CHANNNELS-> Find Channels 2.Press Ok On BT or IR Remote Expected: Scanning should be Done less than 1 minute Step 2: wait until "Cancel" turn to "Done" and then select Done Expected: Should returns to the Antenna Channels menu | MEDIUM_CONFIDENCE | 0.4009
TC-TUN-001 | Antenna/Tuner | Verify antenna port channel scan | Connect antenna. Run channel scan and verify ATSC channels are discovered successfully. | TV 101 Full Sweep | Antenna/Tuner | 31008280 | Verify Find Channels scans 1 minute and Find New Channels scans with in 7 minutes. | Connect the Antenna to the DUT |  | Step 1: 1.Navigate to "ALL SETTINGS" -> ANTENNA CHANNNELS-> Find Channels 2.Press Ok On BT or IR Remote Expected: Scanning should be Done less than 1 minute Step 2: 1.Navigate to "ALL SETTINGS" -> ANTENNA CHANNNELS-> Find new Channels 2.Press Ok On BT or IR Remote Expected: Scanning should be Done less than 7 minutes | MEDIUM_CONFIDENCE | 0.3899
TC-TUN-001 | Antenna/Tuner | Verify antenna port channel scan | Connect antenna. Run channel scan and verify ATSC channels are discovered successfully. | TV 101 Full Sweep | Antenna/Tuner | 31008258 | Verify if find Channels only digital MHz are scanned | Connect the Antenna to the DUT |  | Step 1: 1.Navigate to "ALL SETTINGS" -> ANTENNA CHANNNELS-> Find Channels 2.Press Ok On BT or IR Remote Expected: Scanning should be completed and should show 100 % Should show count Against Digital : EX 67 | MEDIUM_CONFIDENCE | 0.387
TC-TUN-001 | Antenna/Tuner | Verify antenna port channel scan | Connect antenna. Run channel scan and verify ATSC channels are discovered successfully. | TV 101 Full Sweep | WatchFree/Streaming | 31008282 | Verify the channel Scan is launched in sidebar then WatchFree+ is launched with a spinner | Connect the Antenna to the DUT |  | Step 1: 1.Navigate to "ALL SETTINGS" -> ANTENNA CHANNNELS-> Find Channels 2.Press Ok On BT or IR Remote Expected: 1.Scanning should be launched in sidebar then WatchFree+ is launched with a spinner while All Settings sidebar displays. 2.During the scan the header is “Channels Found” 3.Should also enumerates the number of digital channels found and for Find More Channels, the number of analog and digital channels found should be shown . 4.Should be shown with progress bar 5.When its completed, progress bar should be completely filled 6.TV should be tuned to first scanned channel. | LOW_CONFIDENCE | 0.38
TC-TUN-001 | Antenna/Tuner | Verify antenna port channel scan | Connect antenna. Run channel scan and verify ATSC channels are discovered successfully. | TV 101 Full Sweep | Antenna/Tuner | 31007623 | Verify No Timeout Occurs During Antenna Scan |  |  |  | LOW_CONFIDENCE | 0.3651
TC-TUN-001 | Antenna/Tuner | Verify antenna port channel scan | Connect antenna. Run channel scan and verify ATSC channels are discovered successfully. | TV 101 Full Sweep | AirPlay/Casting | 31008262 | verify channel scan does not end when Casting video from mobile Cast app | Connect the Antenna to the DUT. Connect the DUT using SmartCast app |  | Step 1: 1.Navigate to "ALL SETTINGS" -> ANTENNA CHANNNELS-> Find Channels 2.Press Ok On BT or IR Remote Expected: Scanning should be in progress Step 2: Select another input using the SmartCast app ,By press pressing Input and then selecting another input other than Antenna . Example : HDMI ,Watchfree ,USB .. Expected: Scanning should be canceled. | LOW_CONFIDENCE | 0.3319
TC-TUN-002 | Antenna/Tuner | Verify ATSC tuner channel reception | Tune to a scanned antenna channel. Verify video and audio play correctly. | TV 101 Full Sweep | Antenna/Tuner | 31008378 | [Change List]Antenna Replaced by Channel Number/Name After Scan | 1.TV Powered ON and not in OOBE. ​2.Network Connected with Internet. ​Note: From FUR9.0 5586L/5586F Spock3 & higher release Power Mode is Removed. By default TV will be in Eco Mode. |  | Step 1: Scan for channels using the TV’s channel scan feature. Expected: After scanning, “Antenna” in the Input Selector is replaced by the current channel number and name. | MEDIUM_CONFIDENCE | 0.4711
TC-TUN-002 | Antenna/Tuner | Verify ATSC tuner channel reception | Tune to a scanned antenna channel. Verify video and audio play correctly. | TV 101 Full Sweep | Other | 31007576 | Verify if the channel is included in the channel map starting with channel 2 | 1) Antenna is connected to the DUT. 2) Ensure channels have been previously scanned. |  | Step 1: 1.Navigate to "Settings" in the Main Menu- >Antenna Channels" -> Find New Channels. 2.Select Find New Channels Expected: Channel scan should be launched with Digital and Analog count is zero & "Cancel" being highlighted as shown in the image Step 2: Wait Unit the Scan completes Expected: Once the Channel scan is completed observe the Digital channels (count will increase if any new channels scanned after initial "Find Channels" completed) and Analog channels count is increased & "Done" is highlighted as shown in image. and In Back ground a live Channel should Play . Channel name must start with 2 | LOW_CONFIDENCE | 0.3336
TC-TUN-002 | Antenna/Tuner | Verify ATSC tuner channel reception | Tune to a scanned antenna channel. Verify video and audio play correctly. | TV 101 Full Sweep | Antenna/Tuner | 31008186 | No Signal - Antenna input | 9.0 Firmware or higher. TV Connected to Network. No HDMI devices connected to TV Vizio sound bar connected to TV HDMI-1 (ARC/eARC) port. TV powered on. CEC: Enabled. One Touch Play: Enabled. TV active source input: Vizio Home Channel scan has not been performed (EX: clean DUT out of OOBE). |  | Step 1: Select Antenna from the sidebar input selector Expected: TV loads to Antenna input and displays the 'No Signal' notification with the following text centered in middle of the screen: No Signal - TV Check if the RF cable is connected. Or press the INPUT button to select the input for the source device. | LOW_CONFIDENCE | 0.3298
TC-TUN-002 | Antenna/Tuner | Verify ATSC tuner channel reception | Tune to a scanned antenna channel. Verify video and audio play correctly. | TV 101 Full Sweep | Antenna/Tuner | 31007623 | Verify No Timeout Occurs During Antenna Scan |  |  |  | LOW_CONFIDENCE | 0.3172
TC-TUN-002 | Antenna/Tuner | Verify ATSC tuner channel reception | Tune to a scanned antenna channel. Verify video and audio play correctly. | TV 101 Full Sweep | Antenna/Tuner | 31008286 | Verify if the Antenna Channels confirms through Input Source | 1.Connect the Antenna to the DUT Factory Reset and Complete the OBEE |  | Step 1: 1.Press Input on the Remote (BT or IR) 2.Navigate to Antenna and Select Antenna Input Expected: User Should be shown options to Find Channels, Lear How and Continue to WatchFree+ Buttons as options Step 2: Select the Find Channels option Button and Press Ok on Remote Expected: User Should be Provided option to Confirm the suggested Zip code , Skip and Update the Zip Code as Shown below . Step 3: Press OK on CONFIRM AND CONTINUE button . Expected: Scanning Should be Initiated | LOW_CONFIDENCE | 0.3121
TC-TUN-002 | Antenna/Tuner | Verify ATSC tuner channel reception | Tune to a scanned antenna channel. Verify video and audio play correctly. | TV 101 Full Sweep | Other | 31008367 | Channel Change Shows Channel Landing Indicator | 1.TV Powered ON and not in OOBE. ​2.Network Connected with Internet. ​Note: From FUR9.0 5586L/5586F Spock3 & higher release Power Mode is Removed. By default TV will be in Eco Mode. |  | Step 1: Change to a WatchFree+ channel or an Antenna channel. Expected: The Channel Landing Indicator banner appears at the top of the screen. Step 2: Look for the Input Change Control bar. Expected: The Input Change Control bar does not appear when WatchFree+ or Antenna is the source. | LOW_CONFIDENCE | 0.2948
TC-TUN-002 | Antenna/Tuner | Verify ATSC tuner channel reception | Tune to a scanned antenna channel. Verify video and audio play correctly. | TV 101 Full Sweep | Antenna/Tuner | 31008258 | Verify if find Channels only digital MHz are scanned | Connect the Antenna to the DUT |  | Step 1: 1.Navigate to "ALL SETTINGS" -> ANTENNA CHANNNELS-> Find Channels 2.Press Ok On BT or IR Remote Expected: Scanning should be completed and should show 100 % Should show count Against Digital : EX 67 | LOW_CONFIDENCE | 0.2916
TC-TUN-002 | Antenna/Tuner | Verify ATSC tuner channel reception | Tune to a scanned antenna channel. Verify video and audio play correctly. | TV 101 Full Sweep | Settings/Menu UI | 31008281 | Verify when user select the Done button should returns to the Antenna Channels menu and tunes to the first scanned channel in the channel map. | Connect the Antenna to the DUT |  | Step 1: 1.Navigate to "ALL SETTINGS" -> ANTENNA CHANNNELS-> Find Channels 2.Press Ok On BT or IR Remote Expected: Scanning should be Done less than 1 minute Step 2: wait until "Cancel" turn to "Done" and then select Done Expected: Should returns to the Antenna Channels menu | LOW_CONFIDENCE | 0.2798
TC-TUN-002 | Antenna/Tuner | Verify ATSC tuner channel reception | Tune to a scanned antenna channel. Verify video and audio play correctly. | TV 101 Full Sweep | Antenna/Tuner | 31008284 | Verify Total number of channels accurate on exit of the scan |  |  | Step 1: Press WatchFree+ Hot Key the Navigate to settings -> ANTENNA SETTINGS -> Find Channels -> Digital Expected: Should able see the scanning Progress Step 2: Wait until few Channels (Countable) and the Hit on Cancel. Expected: Go back to the Channels and cross check the Count of Antenna Channels | LOW_CONFIDENCE | 0.2713
TC-TUN-002 | Antenna/Tuner | Verify ATSC tuner channel reception | Tune to a scanned antenna channel. Verify video and audio play correctly. | TV 101 Full Sweep | Input/CEC Control | 31008153 | Input Change Control - Input Name | -9.0 Firmware or higher. -TV Connected to Network. -HDMI devices that provide their CEC names to the TV (ex: Apple TV) connected to available HDMI ports. -Antenna coax cable connected to TV. -TV Audio Settings: - Audio Out: Auto - Digital Audio Out: Auto - eARC: On. (Not applicable for 5583 and NT72690) -CEC: Enabled. -One Touch Play: Enabled -TV active inout source: Vizio Home -TV IR remote. |  | Step 1: Being in Vizio Home, press the INFO key on TV IR remote. Expected: Input Change Control icon appears in the top right corner of the screen for 5 seconds. Input source name should be "VIZIO Home". Step 2: Switch TV input to an HDMI device that provides its name to the TV. Expected: TV loads to HDMI device home screen Input source name should be the provided by the device to the TV. Ex: "Apple TV". Step 3: Switch TV active input to another device and rename the input name. System settings --> System --> Input Name. Expected: Input name is changed and saved. Step 4: Press the INFO key on TV IR remote. Expected: Input Change Control displays the custom input name. Step 5: Switch TV active source input to WatchFree+. Expected: TV loads to WatchFree+ and starts playing content. Step 6: Open System settings and perform the channel scan. System Settings --> All Settings --> Antenna Channels --> Find Channels. Expected: Channel scan completed. TV loads to the first antenna channel. Step 7: Press the INFO key on TV IR remote. Expected: Input Change Control displays the name and number of the current antenna channel. *Channel name supports up to ten characters, if no name then blank. NOTE: If Channel Scan is not completed, the input will be listed as "Antenna". | LOW_CONFIDENCE | 0.2668
TC-TUN-002 | Antenna/Tuner | Verify ATSC tuner channel reception | Tune to a scanned antenna channel. Verify video and audio play correctly. | TV 101 Full Sweep | Settings/Menu UI | 31008285 | Verify Settings-> Antenna Channels -> Find Channels and all available Options within the window | 1) Antenna is connected to the DUT with no Channels ​​Scan Note: From FUR9.0 5586L/5586F Spock3 & higher release Power Mode is Removed. By default TV will be in Eco Mode. |  | Step 1: Navigate to "Settings" in the Main Menu. Expected: User should be on the Settings page. Step 2: Select "Antenna Channels" from the Settings menu. Expected: User should be on the Antenna Channels settings page. Step 3: Navigate to "Find Channels" under Antenna Channels. Expected: Channel scan should be launched with Digital and Analog count is zero & "Cancel" being highlighted as shown in the image. Step 4: Observe the progress of the Channel scan to be completed. Expected: Once the Channel scan is completed observe the Digital channels count is increased & "Done" is highlighted as shown in image. Step 5: Observe the user is navigated to Antenna Channels. Expected: Once the Channel scan is completed 100% and clicked on Done, user should be navigated back to Antenna Channels with Hide Channels not Greyed and the first channel scan played in the background as in image below. | LOW_CONFIDENCE | 0.2574
TC-TUN-003 | Antenna/Tuner | Verify channel up/down tuning | While viewing antenna content, press Channel Up/Down. Verify channels change properly. | TV 101 Full Sweep | Antenna/Tuner | 31008378 | [Change List]Antenna Replaced by Channel Number/Name After Scan | 1.TV Powered ON and not in OOBE. ​2.Network Connected with Internet. ​Note: From FUR9.0 5586L/5586F Spock3 & higher release Power Mode is Removed. By default TV will be in Eco Mode. |  | Step 1: Scan for channels using the TV’s channel scan feature. Expected: After scanning, “Antenna” in the Input Selector is replaced by the current channel number and name. | MEDIUM_CONFIDENCE | 0.4801
TC-TUN-003 | Antenna/Tuner | Verify channel up/down tuning | While viewing antenna content, press Channel Up/Down. Verify channels change properly. | TV 101 Full Sweep | Antenna/Tuner | 31008286 | Verify if the Antenna Channels confirms through Input Source | 1.Connect the Antenna to the DUT Factory Reset and Complete the OBEE |  | Step 1: 1.Press Input on the Remote (BT or IR) 2.Navigate to Antenna and Select Antenna Input Expected: User Should be shown options to Find Channels, Lear How and Continue to WatchFree+ Buttons as options Step 2: Select the Find Channels option Button and Press Ok on Remote Expected: User Should be Provided option to Confirm the suggested Zip code , Skip and Update the Zip Code as Shown below . Step 3: Press OK on CONFIRM AND CONTINUE button . Expected: Scanning Should be Initiated | MEDIUM_CONFIDENCE | 0.4358
TC-TUN-003 | Antenna/Tuner | Verify channel up/down tuning | While viewing antenna content, press Channel Up/Down. Verify channels change properly. | TV 101 Full Sweep | Antenna/Tuner | 31008284 | Verify Total number of channels accurate on exit of the scan |  |  | Step 1: Press WatchFree+ Hot Key the Navigate to settings -> ANTENNA SETTINGS -> Find Channels -> Digital Expected: Should able see the scanning Progress Step 2: Wait until few Channels (Countable) and the Hit on Cancel. Expected: Go back to the Channels and cross check the Count of Antenna Channels | MEDIUM_CONFIDENCE | 0.4341
TC-TUN-003 | Antenna/Tuner | Verify channel up/down tuning | While viewing antenna content, press Channel Up/Down. Verify channels change properly. | TV 101 Full Sweep | Settings/Menu UI | 31007601 | Verfiy Settings-> Antenna Channels-> Hide Channels | 1) Channels have already being scanned by Navigating to Menu->Antenna Channels-> Find Channels​​ Note: From FUR9.0 5586L/5586F Spock3 & higher release Power Mode is Removed. By default TV will be in Eco Mode. |  | Step 1: Navigate to "Settings" in the Main Menu. Expected: User should be on the Settings page. Step 2: Select "Antenna Channels" from the Settings menu. Expected: User should be on the Antenna Channels settings page. Step 3: Navigate to "Hide Channels" under Antenna Channels. Expected: User should be on the Hide Channels settings page with the list of scanned channels and checkbox adjacent to channel name. Step 4: No Channel should be selected by default and pressing Ok on the remote should check the box. Expected: Should be able to check the box(hide channel) and uncheck the box(unhide the channel) by scrolling up and down using the remote. Step 5: Highlight a channel in the list. Press OK. Expected: The checkbox for the highlighted channel toggles. Step 6: Navigate to WatchFree+ using hotkey on remote. Open full guide/mini guide. Use Channel Up/Down. Expected: Hidden channels do not appear in the guide. Step 7: While a channel is being played click Watchfree+ hotkey on remote and Enter hidden channel number. Expected: Notification “channel is hidden” is displayed on the keypad. | MEDIUM_CONFIDENCE | 0.408
TC-TUN-003 | Antenna/Tuner | Verify channel up/down tuning | While viewing antenna content, press Channel Up/Down. Verify channels change properly. | TV 101 Full Sweep | Other | 31007576 | Verify if the channel is included in the channel map starting with channel 2 | 1) Antenna is connected to the DUT. 2) Ensure channels have been previously scanned. |  | Step 1: 1.Navigate to "Settings" in the Main Menu- >Antenna Channels" -> Find New Channels. 2.Select Find New Channels Expected: Channel scan should be launched with Digital and Analog count is zero & "Cancel" being highlighted as shown in the image Step 2: Wait Unit the Scan completes Expected: Once the Channel scan is completed observe the Digital channels (count will increase if any new channels scanned after initial "Find Channels" completed) and Analog channels count is increased & "Done" is highlighted as shown in image. and In Back ground a live Channel should Play . Channel name must start with 2 | MEDIUM_CONFIDENCE | 0.4064
TC-TUN-003 | Antenna/Tuner | Verify channel up/down tuning | While viewing antenna content, press Channel Up/Down. Verify channels change properly. | TV 101 Full Sweep | Settings/Menu UI | 31008281 | Verify when user select the Done button should returns to the Antenna Channels menu and tunes to the first scanned channel in the channel map. | Connect the Antenna to the DUT |  | Step 1: 1.Navigate to "ALL SETTINGS" -> ANTENNA CHANNNELS-> Find Channels 2.Press Ok On BT or IR Remote Expected: Scanning should be Done less than 1 minute Step 2: wait until "Cancel" turn to "Done" and then select Done Expected: Should returns to the Antenna Channels menu | LOW_CONFIDENCE | 0.3742
TC-TUN-003 | Antenna/Tuner | Verify channel up/down tuning | While viewing antenna content, press Channel Up/Down. Verify channels change properly. | TV 101 Full Sweep | Antenna/Tuner | 31008280 | Verify Find Channels scans 1 minute and Find New Channels scans with in 7 minutes. | Connect the Antenna to the DUT |  | Step 1: 1.Navigate to "ALL SETTINGS" -> ANTENNA CHANNNELS-> Find Channels 2.Press Ok On BT or IR Remote Expected: Scanning should be Done less than 1 minute Step 2: 1.Navigate to "ALL SETTINGS" -> ANTENNA CHANNNELS-> Find new Channels 2.Press Ok On BT or IR Remote Expected: Scanning should be Done less than 7 minutes | LOW_CONFIDENCE | 0.3588
TC-TUN-003 | Antenna/Tuner | Verify channel up/down tuning | While viewing antenna content, press Channel Up/Down. Verify channels change properly. | TV 101 Full Sweep | Settings/Menu UI | 31008285 | Verify Settings-> Antenna Channels -> Find Channels and all available Options within the window | 1) Antenna is connected to the DUT with no Channels ​​Scan Note: From FUR9.0 5586L/5586F Spock3 & higher release Power Mode is Removed. By default TV will be in Eco Mode. |  | Step 1: Navigate to "Settings" in the Main Menu. Expected: User should be on the Settings page. Step 2: Select "Antenna Channels" from the Settings menu. Expected: User should be on the Antenna Channels settings page. Step 3: Navigate to "Find Channels" under Antenna Channels. Expected: Channel scan should be launched with Digital and Analog count is zero & "Cancel" being highlighted as shown in the image. Step 4: Observe the progress of the Channel scan to be completed. Expected: Once the Channel scan is completed observe the Digital channels count is increased & "Done" is highlighted as shown in image. Step 5: Observe the user is navigated to Antenna Channels. Expected: Once the Channel scan is completed 100% and clicked on Done, user should be navigated back to Antenna Channels with Hide Channels not Greyed and the first channel scan played in the background as in image below. | LOW_CONFIDENCE | 0.3582
TC-TUN-003 | Antenna/Tuner | Verify channel up/down tuning | While viewing antenna content, press Channel Up/Down. Verify channels change properly. | TV 101 Full Sweep | Antenna/Tuner | 31008258 | Verify if find Channels only digital MHz are scanned | Connect the Antenna to the DUT |  | Step 1: 1.Navigate to "ALL SETTINGS" -> ANTENNA CHANNNELS-> Find Channels 2.Press Ok On BT or IR Remote Expected: Scanning should be completed and should show 100 % Should show count Against Digital : EX 67 | LOW_CONFIDENCE | 0.3525
TC-TUN-003 | Antenna/Tuner | Verify channel up/down tuning | While viewing antenna content, press Channel Up/Down. Verify channels change properly. | TV 101 Full Sweep | Settings/Menu UI | 31007575 | Verify Settings-> Antenna Channels -> Find New Channels and all available Options within the window | 1) Antenna is connected to the DUT. 2) Ensure channels have been previously scanned. ​​ Note: From FUR9.0 5586L/5586F Spock3 & higher release Power Mode is Removed. By default TV will be in Eco Mode. |  | Step 1: Navigate to "Settings" in the Main Menu. Expected: User should be on the Settings page. Step 2: Select "Antenna Channels" from the Settings menu. Expected: User should be on the Antenna Channels settings page. Step 3: Navigate to "Find New Channels" under Antenna Channels. Expected: Channel scan should be launched with Digital and Analog count is zero & "Cancel" being highlighted as shown in the image. Step 4: While the Channel Scan is in Progress observe the dynamic status display during the scan. Expected: Dynamic status shows only new channels found. Displays number of analog and digital channels added. Shows number of analog channels scanned, number of digital channels scanned, and percentage completed. Step 5: Observe the progress of the Channel scan to be completed. Expected: Once the Channel scan is completed observe the Digital channels (count will increase if any new channels scanned after initial "Find Channels" completed) and Analog channels count is increased & "Done" is highlighted as shown in image. Step 6: Observe the user is navigated to Antenna Channels. Expected: Once the Channel scan is completed 100% and clicked on Done, user should be navigated to Antenna Channels with Hide Channels not Greyed and the first channel scan should be played in the background as in image below. | LOW_CONFIDENCE | 0.3363
TC-TUN-003 | Antenna/Tuner | Verify channel up/down tuning | While viewing antenna content, press Channel Up/Down. Verify channels change properly. | TV 101 Full Sweep | Antenna/Tuner | 31008186 | No Signal - Antenna input | 9.0 Firmware or higher. TV Connected to Network. No HDMI devices connected to TV Vizio sound bar connected to TV HDMI-1 (ARC/eARC) port. TV powered on. CEC: Enabled. One Touch Play: Enabled. TV active source input: Vizio Home Channel scan has not been performed (EX: clean DUT out of OOBE). |  | Step 1: Select Antenna from the sidebar input selector Expected: TV loads to Antenna input and displays the 'No Signal' notification with the following text centered in middle of the screen: No Signal - TV Check if the RF cable is connected. Or press the INPUT button to select the input for the source device. | LOW_CONFIDENCE | 0.3069
TC-TUN-003 | Antenna/Tuner | Verify channel up/down tuning | While viewing antenna content, press Channel Up/Down. Verify channels change properly. | TV 101 Full Sweep | Other | 31008367 | Channel Change Shows Channel Landing Indicator | 1.TV Powered ON and not in OOBE. ​2.Network Connected with Internet. ​Note: From FUR9.0 5586L/5586F Spock3 & higher release Power Mode is Removed. By default TV will be in Eco Mode. |  | Step 1: Change to a WatchFree+ channel or an Antenna channel. Expected: The Channel Landing Indicator banner appears at the top of the screen. Step 2: Look for the Input Change Control bar. Expected: The Input Change Control bar does not appear when WatchFree+ or Antenna is the source. | LOW_CONFIDENCE | 0.2851
TC-TUN-003 | Antenna/Tuner | Verify channel up/down tuning | While viewing antenna content, press Channel Up/Down. Verify channels change properly. | TV 101 Full Sweep | Settings/Menu UI | 31008263 | Verify Settings-> Antenna Channels and all available Options | 1) Channels should not be scanned.​​ Note: From FUR9.0 5586L/5586F Spock3 & higher release Power Mode is Removed. By default TV will be in Eco Mode |  | Step 1: Navigate to "Settings" in the Main Menu. Expected: User should be on the Settings page. Step 2: Select "Antenna Channels" from the Settings menu. Expected: User should be on the Antenna Channels settings page. Step 3: Observe the list of available options and their names, ensuring alignment. Expected: The names in Antenna Channels should be aligned with the below options from screenshot with Hide Channels Grayed(When no channels are scanned). | LOW_CONFIDENCE | 0.2841
TC-TUN-003 | Antenna/Tuner | Verify channel up/down tuning | While viewing antenna content, press Channel Up/Down. Verify channels change properly. | TV 101 Full Sweep | Antenna/Tuner | 31007623 | Verify No Timeout Occurs During Antenna Scan |  |  |  | LOW_CONFIDENCE | 0.2789
TC-TUN-003 | Antenna/Tuner | Verify channel up/down tuning | While viewing antenna content, press Channel Up/Down. Verify channels change properly. | TV 101 Full Sweep | WatchFree/Streaming | 31008282 | Verify the channel Scan is launched in sidebar then WatchFree+ is launched with a spinner | Connect the Antenna to the DUT |  | Step 1: 1.Navigate to "ALL SETTINGS" -> ANTENNA CHANNNELS-> Find Channels 2.Press Ok On BT or IR Remote Expected: 1.Scanning should be launched in sidebar then WatchFree+ is launched with a spinner while All Settings sidebar displays. 2.During the scan the header is “Channels Found” 3.Should also enumerates the number of digital channels found and for Find More Channels, the number of analog and digital channels found should be shown . 4.Should be shown with progress bar 5.When its completed, progress bar should be completely filled 6.TV should be tuned to first scanned channel. | LOW_CONFIDENCE | 0.2702
TC-PROV-001 | Device Provisioning | Verify MAC address assignment (WLAN/Ethernet) | Navigate to Network Information. Verify MAC addresses for Wi-Fi and Ethernet are displayed correctly. Step 1: GoHome and ensure TV is powered ON . Step 2: Navigate to Network Information: Menu → All Settings → Network → Network Information Step 3: Verify MAC and ip address values displayed for Wi-Fi and Ethernet are valid. Step 4: Return to Home Screen | Mac Address ULPK Provisioning ( | MAC Address | 31008649 | Verify RJ45 & WLAN Mac Address | TV on correct FW, complete OOBE, input is VIZIO Home. |  | Step 1: on TV, Go to Settings > Admin & Privacy > TV Information and record fields WLAN MAC Expected: both fields should be in format like this: XX:XX:XX:XX:XX:XX 0C:8B:7D:23:85:99 Step 2: Open website : https://www.wireshark.org/tools/oui-lookup.html Paste the "WLAN MAC" address into the input box Expected: make sure Results displays your Company's title: Ex: "XXX Inc" | LOW_CONFIDENCE | 0.3713
TC-PROV-001 | Device Provisioning | Verify MAC address assignment (WLAN/Ethernet) | Navigate to Network Information. Verify MAC addresses for Wi-Fi and Ethernet are displayed correctly. Step 1: GoHome and ensure TV is powered ON . Step 2: Navigate to Network Information: Menu → All Settings → Network → Network Information Step 3: Verify MAC and ip address values displayed for Wi-Fi and Ethernet are valid. Step 4: Return to Home Screen | Wi-Fi Sanity Test (SKU Specific | Network Information | 31009384 | Verify 'Network Connection' -> 'NETWORK INFORMATION' | 1. TV Powered ON. 2. Network Connected. 3. TV in ECO/Quick-Start mode. 4. TV connected to Wi-FI | 1. Press Menu button on the remote. 2. Go to ALL SETTINGS -> Network -> 'Network Connection' -> 'NETWORK INFORMATION' |  | LOW_CONFIDENCE | 0.3325
TC-PROV-001 | Device Provisioning | Verify MAC address assignment (WLAN/Ethernet) | Navigate to Network Information. Verify MAC addresses for Wi-Fi and Ethernet are displayed correctly. Step 1: GoHome and ensure TV is powered ON . Step 2: Navigate to Network Information: Menu → All Settings → Network → Network Information Step 3: Verify MAC and ip address values displayed for Wi-Fi and Ethernet are valid. Step 4: Return to Home Screen | TV 101 Full Sweep | Network/Connectivity | 31007389 | Network> Network Information | Using IR remote, press MENU key, Network settings selected TV in an environment with available 2.4 & 5 GHz, secured and unsecured Wireless Access Points or connected wire via Ethernet |  | Step 1: Go To Network Menu>Network Information Expected: 1.Wi-Fi Network 2.Wi-Fi Signal Strength 3.IP Type 4.IPv4 Address 5.IPv4 Default Gateway 6.IPv4 Subnet Mask 7.Pref.DNS Server 8.Alt.DNS Server 9.RJ45 MAC 10.WLAN MAC 11.Connection 12.Wi-Fi Security 13.Wi-Fi Module | LOW_CONFIDENCE | 0.2917
TC-PROV-001 | Device Provisioning | Verify MAC address assignment (WLAN/Ethernet) | Navigate to Network Information. Verify MAC addresses for Wi-Fi and Ethernet are displayed correctly. Step 1: GoHome and ensure TV is powered ON . Step 2: Navigate to Network Information: Menu → All Settings → Network → Network Information Step 3: Verify MAC and ip address values displayed for Wi-Fi and Ethernet are valid. Step 4: Return to Home Screen | TV 101 Full Sweep | Other | 31005928 | To verify the MAC address is included on the left bottom display above the step bubbles | Ensure 'Input at Power On' is set to 'VIZIO Home' or 'Last Used TV Input' in Menu > ALL SETTINGS->SYSTEM->POWER Ensure 'Power Mode' is set to 'Eco Mode' or ‘Quick Start’ in Menu > ALL SETTINGS->SYSTEM->POWER |  | Step 1: Launch Menu & navigate to All Settings > SUPPORT, select 'Reset to Factory Settings' & hit OK Expected: It should display window with title as "Returns back to main menu" with action buttons 'Reset TV', 'Reset Apps', 'Restart', 'Cancel'. Default focus should be on 'Cancel' action button. Step 2: Select 'Reset TV' Expected: It should display 'Choose a language for your TV' with language options as 'English', 'Espanol', 'Francais', 'Store Demo' & message at bottom of screen as 'Press Mute for TTS'. Step 3: Select the Menu language and proceed to next screen Expected: TV should display the Bluetooth remote pairing screen Step 4: After Pairing the Bluetooth Remote, TV should proceed to "Connect to a Wi-Fi Network" screen Expected: "Connect to a Wi-Fi Network" screen should get displayed successfully Step 5: On "Connect to a Wi-Fi Network" screen , observe the left side bottom display above the step bubbles Expected: The MAC address is included on the left bottom display above the step bubbles MAC address: XX:XX:XX:XX:XX:XX | LOW_CONFIDENCE | 0.2853
TC-PROV-001 | Device Provisioning | Verify MAC address assignment (WLAN/Ethernet) | Navigate to Network Information. Verify MAC addresses for Wi-Fi and Ethernet are displayed correctly. Step 1: GoHome and ensure TV is powered ON . Step 2: Navigate to Network Information: Menu → All Settings → Network → Network Information Step 3: Verify MAC and ip address values displayed for Wi-Fi and Ethernet are valid. Step 4: Return to Home Screen | Wi-Fi Sanity Test (SKU Specific | Other | 31009394 | Verify 'Network Connection' -> 'WLAN MAC' | 1. TV Powered ON. 2. Network Connected. 3. TV in ECO/Quick-Start mode. 4. TV connected to Wi-FI | 1. Press Menu button on the remote. 2. Go to ALL SETTINGS -> Network -> 'Network Connection' -> 'WLAN MAC' |  | LOW_CONFIDENCE | 0.2846
TC-PROV-001 | Device Provisioning | Verify MAC address assignment (WLAN/Ethernet) | Navigate to Network Information. Verify MAC addresses for Wi-Fi and Ethernet are displayed correctly. Step 1: GoHome and ensure TV is powered ON . Step 2: Navigate to Network Information: Menu → All Settings → Network → Network Information Step 3: Verify MAC and ip address values displayed for Wi-Fi and Ethernet are valid. Step 4: Return to Home Screen | TV 101 Full Sweep | Network/Connectivity | 31005965 | OOBE > Network > verify when Ethernet is connected | 1. DUT is powered on 2. Perform Factory Reset (Launch Menu->ALL SETTINGS->SUPPORT->Reset to Factory Settings->Reset TV)-2022 and above chipset OR Perform Factory Reset (Launch Menu->ALL SETTINGS->ADMIN & PRIVACY->Reset to Factory Settings->Reset TV)-2020 chipset 3. Remote is not paired 4. Choose a Language' Page > Select English > Pair Your Remote screen |  | Step 1: Pair your remote by pressing Mic + Mute Button at the same time for 5 seconds until the light on your remote begins to flash Expected: Success! Your voice remote is now paired! ![](index.php?/attachments/get/1000018251) Step 2: When Voice Remote is paired successfully Expected: TV should automatically redirect to Network screen as below On top left screen =================== Connecting This may take a few minutes. Please don't turn off or unplug your TV. On top right screen ==================== Ethernet On left bottom screen ====================== MAC Address: xx:xx:xx:xx:xx:xx Model ¦ FW: xxxxxx ¦ ESN: xxxxxxxxxxxxx ![](index.php?/attachments/get/1000018252) Step 3: When ethernet connection found Expected: TV should connect to Ethernet successfully and displayed as below On top left screen =================== Connected! Connected to network via Ethernet On top right screen ==================== Ethernet On left bottom screen ====================== MAC Address: xx:xx:xx:xx:xx:xx Model ¦ FW: xxxxxx ¦ ESN: xxxxxxxxxxxxx ![](index.php?/attachments/get/1000018253) TV should automatically redirect to 'Checking for Updates' screen ![](index.php?/attachments/get/1000018257) | LOW_CONFIDENCE | 0.2535
TC-PROV-001 | Device Provisioning | Verify MAC address assignment (WLAN/Ethernet) | Navigate to Network Information. Verify MAC addresses for Wi-Fi and Ethernet are displayed correctly. Step 1: GoHome and ensure TV is powered ON . Step 2: Navigate to Network Information: Menu → All Settings → Network → Network Information Step 3: Verify MAC and ip address values displayed for Wi-Fi and Ethernet are valid. Step 4: Return to Home Screen | TV 101 Full Sweep | Network/Connectivity | 31005651 | Verify information displayed on 'Connect to a WiFi Network' screen | 1.DUT is powered on 2.Perform Factory Reset (Launch Menu->ALL SETTINGS->SUPPORT->Reset to Factory Settings->Reset TV)-2022 and above chipset OR Perform Factory Reset (Launch Menu->ALL SETTINGS->ADMIN & PRIVACY->Reset to Factory Settings->Reset TV)-2020 chipset 3.'Choose a Language' Page->Select English->Proceed it until 'Connect to a WiFi Network' |  | Step 1: TV is on 'Connect to a WiFi Network' Expected: 1.TV should display Top 6 available network and it will refresh based on the Signal Strength 2.It shows 'Show ALL Networks' 3.Set Up Later 4.Left bottom of the screen =========== MAC Address:xx:XX:XX:XX:XX:XX 5.Model ¦ FW:XX ¦ ESN:XXXXXXXXXXXXXXX | LOW_CONFIDENCE | 0.252
TC-PROV-001 | Device Provisioning | Verify MAC address assignment (WLAN/Ethernet) | Navigate to Network Information. Verify MAC addresses for Wi-Fi and Ethernet are displayed correctly. Step 1: GoHome and ensure TV is powered ON . Step 2: Navigate to Network Information: Menu → All Settings → Network → Network Information Step 3: Verify MAC and ip address values displayed for Wi-Fi and Ethernet are valid. Step 4: Return to Home Screen | TV 101 Full Sweep | Network/Connectivity | 31005995 | Verify information displayed on 'Connect to a WiFi Network' screen | 1.DUT is powered on 2.Perform Factory Reset (Launch Menu->ALL SETTINGS->SUPPORT->Reset to Factory Settings->Reset TV)-2022 and above chipset OR Perform Factory Reset (Launch Menu->ALL SETTINGS->ADMIN & PRIVACY->Reset to Factory Settings->Reset TV)-2020 chipset 3.'Choose a Language' Page->Select English->Proceed it until 'Connect to a WiFi Network' |  | Step 1: TV is on 'Connect to a WiFi Network' Expected: 1.TV should display Top 6 available network and it will refresh based on the Signal Strength 2.It shows 'Show ALL Networks' 3.Set Up Later 4.Left bottom of the screen =========== MAC Address:xx:XX:XX:XX:XX:XX 5.Model ¦ FW:XX ¦ ESN:XXXXXXXXXXXXXXX | LOW_CONFIDENCE | 0.252
TC-PROV-002 | Device Provisioning | Verify serial number format compliance | Navigate to System Information. Verify serial number is displayed and follows correct format. | Mac Address ULPK Provisioning ( | Serial Number | 31008650 | Verify & Validate TV Serial Number | Need to have access to website https://nocquery.vizio.com/DeviceInfo/DeviceInfo.html (Reach out to Dan DeWaard, Dan.DeWaard@vizio.com , if access is needed) TV in correct FW, OOBE is Complete, Network is connected |  | Step 1: Go to Settings > Admin & Privacy > TV Information record "Serial Number" Field Expected: Serial Number format should be 15 character string Step 2: Open Website https://nocquery.vizio.com/DeviceInfo/DeviceInfo.html Step 3: Paste Serial Number into Input Box Enter SN ---> [ ] once Serial number is pasted, click "Go" radio button Expected: Website should TV's "current Device State" If "Model Group" fields is unknown, please reach out to Jim Tritz ( Jim.Tritz@vizio.com ) and submit an updated SN prefixes CSV file. | MEDIUM_CONFIDENCE | 0.4119
TC-PROV-002 | Device Provisioning | Verify serial number format compliance | Navigate to System Information. Verify serial number is displayed and follows correct format. | Mac Address ULPK Provisioning ( | Provisioning | 31008652 | Verify Provisioning | 1.Need to have access to website https://nocquery.vizio.com/DeviceInfo/DeviceInfo.html (Reach out to Dan DeWaard, Dan.DeWaard@vizio.com , if access is needed) 2.TV in correct FW, OOBE is Complete, Network is connected |  | Step 1: Open https://nocquery.vizio.com/DeviceInfo/DeviceInfo.html Paste TV Serial Number from into Input Box Enter SN ---> [ ] once Serial number is pasted, click "Go" radio button Expected: NocQuery Page will display TV's information Step 2: Focus on "Provisioning" section and check Status Column Expected: Make sure status columns all displays Green Text "Available" Step 3: Focus on "Current Device State" section and check "Provisioning ID" field Expected: Make sure "Provisioning ID" field exists and not empty | LOW_CONFIDENCE | 0.339
TC-PROV-002 | Device Provisioning | Verify serial number format compliance | Navigate to System Information. Verify serial number is displayed and follows correct format. | TV 101 Full Sweep | Other | 31007579 | TV Information > TV | 1.TV Powered ON and not in OOBE. ​2.Network Connected with Internet. ​Note: From FUR9.0 5586L/5586F Spock3 & higher release Power Mode is Removed. By default TV will be in Eco Mode. |  | Step 1: Launch OSD Menu > System- > TV Information >Verify TV Expected: Under TV section in TV Information below options should be displayed: TV Name Serial Number Model Name Firmware Software PQ AQ Last Update Input | LOW_CONFIDENCE | 0.3181
TC-PROV-002 | Device Provisioning | Verify serial number format compliance | Navigate to System Information. Verify serial number is displayed and follows correct format. | TV 101 Full Sweep | Network/Connectivity | 31007548 | Support Code Page>Verify Basic TV status ie.model, serial number, network etc | 1.TV Powered ON. 2.Network Connected. Note: From FUR9.0 5586L/5586F Spock3 & higher release Power Mode is Removed. By default TV will be in Eco Mode. |  | Step 1: Launch Menu Expected: Menu page should get Launched Step 2: Go to ALL SETTINGS->SUPPORT->Support Code Expected: SUPPORT Page should get launched Step 3: Verify Basic TV status ie.model, serial number, network etc Expected: Support Code should display Basic TV status like model, serial number, network, etc | LOW_CONFIDENCE | 0.2814
TC-PROV-002 | Device Provisioning | Verify serial number format compliance | Navigate to System Information. Verify serial number is displayed and follows correct format. | Mac Address ULPK Provisioning ( | ULPK | 31008651 | Verify ULPK ID | Need to have access to website https://nocquery.vizio.com/DeviceInfo/DeviceInfo.html (Reach out to Dan DeWaard, Dan.DeWaard@vizio.com , if access is needed) TV in correct FW, OOBE is Complete, Network is connected |  | Step 1: on TV, go to Settings > Admin & Privacy > TV Information Check "Serial Number" under "TV Information" section Check "UID" under ULI information section Expected: Serial number should be a 15 character string UID should be a integer greater than 1 Step 2: Open https://nocquery.vizio.com/DeviceInfo/DeviceInfo.html Paste Serial Number from step 1 into Input Box Enter SN ---> [ ] once Serial number is pasted, click "Go" radio button Expected: NocQuery Page will display TV's information Step 3: Verify TV's ULPK ID on Noc Query, and compare with TV's UID field collected from Step 1 Expected: UID and ULPK ID should be the same positive integer and both are greater than 1 Step 4: On current TV, check Settings > Admin & Privacy > TV Information Check "NP" field Expected: TV should displays X/X, X being the active objects on TV EX: 15/15 those 2 numbers should match, else it is a bug. Step 5: Go back to NocQuery Page and check provisioning section count the rows of Cert and ignore any rows with "mTLS" object Name. Expected: EX: we have 17 rows in total, and minus the 2 mTLS rows, which left us 15 rows. the total number of rows minus mTLS rows should be equivalent to "NP" field collected in step 4. | LOW_CONFIDENCE | 0.2623
TC-PROV-002 | Device Provisioning | Verify serial number format compliance | Navigate to System Information. Verify serial number is displayed and follows correct format. | Upgradability (OTA) Test | Firmware Verification | 31009213 | Verify FW number in TV system information number matches release notes firmware number. | TV completed download and install target fw. | Open menu and access TV system information. Verify Version number matches release notes fw number. |  | LOW_CONFIDENCE | 0.2569
TC-PROV-003 | Device Provisioning | Verify ULPK ID configuration | Check system information for ULPK/ULI ID. Verify it is properly programmed. | TV 101 Full Sweep | Other | 31007583 | ULI | 1.TV Powered ON and not in OOBE. ​2.Network Connected with Internet. ​Note: From FUR9.0 5586L/5586F Spock3 & higher release Power Mode is Removed. By default TV will be in Eco Mode. |  | Step 1: Navigate to OSD Menu--> System--> TV Information--> ULI Expected: Under ULI section below options must be be mentioned: ​1. ESN ​2. SV ​3. REG ​4. NP ​5. Netflix ESN ​6. UID ​7. Dev ID ​8. Prov ID ​9. DA ​10. Country | MEDIUM_CONFIDENCE | 0.4415
TC-PROV-003 | Device Provisioning | Verify ULPK ID configuration | Check system information for ULPK/ULI ID. Verify it is properly programmed. | Mac Address ULPK Provisioning ( | ULPK | 31008651 | Verify ULPK ID | Need to have access to website https://nocquery.vizio.com/DeviceInfo/DeviceInfo.html (Reach out to Dan DeWaard, Dan.DeWaard@vizio.com , if access is needed) TV in correct FW, OOBE is Complete, Network is connected |  | Step 1: on TV, go to Settings > Admin & Privacy > TV Information Check "Serial Number" under "TV Information" section Check "UID" under ULI information section Expected: Serial number should be a 15 character string UID should be a integer greater than 1 Step 2: Open https://nocquery.vizio.com/DeviceInfo/DeviceInfo.html Paste Serial Number from step 1 into Input Box Enter SN ---> [ ] once Serial number is pasted, click "Go" radio button Expected: NocQuery Page will display TV's information Step 3: Verify TV's ULPK ID on Noc Query, and compare with TV's UID field collected from Step 1 Expected: UID and ULPK ID should be the same positive integer and both are greater than 1 Step 4: On current TV, check Settings > Admin & Privacy > TV Information Check "NP" field Expected: TV should displays X/X, X being the active objects on TV EX: 15/15 those 2 numbers should match, else it is a bug. Step 5: Go back to NocQuery Page and check provisioning section count the rows of Cert and ignore any rows with "mTLS" object Name. Expected: EX: we have 17 rows in total, and minus the 2 mTLS rows, which left us 15 rows. the total number of rows minus mTLS rows should be equivalent to "NP" field collected in step 4. | LOW_CONFIDENCE | 0.352
TC-PROV-004 | Device Provisioning | Verify NOC device registration | With internet connected, verify the TV successfully registers with the Vizio NOC. | Mac Address ULPK Provisioning ( | Provisioning | 31008653 | Provisioning Key retention after OTA | reference Code Table for Previously Approved FW sideload or OTA TV to previously approved FW Complete OOBE and make sure TV is connected to Network Enable OTA to Current FW |  | Step 1: Go To NocQuery Page , and Enter TV's SN, Click Go Expected: confirms Provisioning Status shows "Available" Step 2: Click "Re-Reg" Expected: Confirms status "Succcess" Confirms Provisioning status shows "Delete" Step 3: On TV, Perform "Check For Update" Expected: TV will display Banner "Checking For update" Step 4: Once Update is Completed , Go To NocQuery Page , and Enter TV's SN, Click Go Expected: Make sure Provisioning status is changed If Status displays "Pending" refresh with "Go" button again. status will return to "Available" | LOW_CONFIDENCE | 0.2532
TC-OTA-001 | OOB/OTA Updates | Verify OOBE firmware update check | During initial OOBE setup, verify firmware update check occurs when connected to network. | TV 101 Full Sweep | Firmware/Updates | 31007587 | Verify Check for Updates - 'YES' when Firmware Update is available | 1.TV Powered ON. 2.Network Connected. 3.TV is targeted to Latest firmware Note: From FUR9.0 5586L/5586F Spock3 & higher release Power Mode is Removed. By default TV will be in Eco Mode. |  | Step 1: Launch Menu Expected: Menu page should get Launched Step 2: Go to ALL SETTINGS->SUPPORT->Check for Updates Expected: Do you want to check for updates? If update found, the install and reboot of the TV can take up to 5 minutes.” YES NO. soft buttons NO will be highlighted by Default Step 3: Click On 'YES' Expected: 1.Spinner displays while the TV contacts the NOC. 2.'TV is checking for updates.Please do not power off your TV or switch inputs' notification is shown at the bottom of the screen Step 4: NOC detects an update Expected: Notification displays with the progress bar “Software update found. Do not power off the TV Your TV will restart to finish the update. Current Version: XX Update Version: XX” Step 5: On completion of install, the update complete notification displays(Firmware update is completed 100%) Expected: TV should display below notification on the bottom of the screen === Firmware update found and installing. Do not power off the TV during the update current version:xxxxxxxx Update Version:xxxxxxxxx Step 6: Firmware update is completed>Verify TV auto restart Expected: 1.TV should auto restart and wake up on ONN VIZIO Home after OTA update 2.TV should display below notification on the ONN VIZIO Home screen Software Update A software update was installed on your TV. Update Version:xxxxxxx Step 7: TV is VIZIO Home>Verify Binary update Expected: TV should auto trigger binary update and display below notification on the bottom of the screen ==== A new software update has been found. Please do not power off Your VIZIO TV may restart to complete the software update =================== Step 8: Once Binary update is 100%, Verify TV auto restart Expected: TV should get auto restarted and wake up on VIZIO Home after Binary update | MEDIUM_CONFIDENCE | 0.4414
TC-OTA-001 | OOB/OTA Updates | Verify OOBE firmware update check | During initial OOBE setup, verify firmware update check occurs when connected to network. | TV 101 Full Sweep | Firmware/Updates | 31005941 | Verify 'Checking for Updates' when firmware update is available | 1.DUT is powered on 2.TV is targeted to latest firmware 3.Perform Factory Reset (Launch Menu->ALL SETTINGS->SUPPORT->Reset to Factory Settings->Reset TV)-2022 and above chipset OR Perform Factory Reset (Launch Menu->ALL SETTINGS->ADMIN & PRIVACY->Reset to Factory Settings->Reset TV)-2020 chipset 4.User should select language from OOBE First Screen 'Choose a Language' 5.Remote should be successfully paired. 6.User is on 'Connect to a WiFi Network' Screen |  | Step 1: On 'Connect to a WiFi Network' Screen, select any Access point and enter valid credential Expected: TV should get connected to Internet and it should move to 'Checking for Updates' screen Checking for Updates This may take a few minutes. Please don't turn off or unplug your TV. Once updates are installed, your TV will restart. Step 2: After 'checking for updates' successful Expected: TV should move forward for 'Installing OS Updates' Step 3: Once 'Installing OS updates' is completed Expected: TV should show OS Update Successful! Your TV will restart in a few minutes Step 4: Verify TV shows latest firmware installed after restart Expected: 1.TV shows the latest firmware installed as shown below at the bottom of the screen === Software Update A software update was installed on your TV. Update VersionNVT: LATEST FIRMWARE VERSION 2.Later TV will proceed to 'Checking for updates' Step 5: When another firmware not found and only DLM update found Expected: TV should proceed with 'Installing App Updates' Step 6: Once 'Installing App Updates' is completed Expected: TV should show 'App Update Successful!' Your TV will restart now Step 7: Verify TV will get restarted after App Update Successful Expected: TV should restart and wake up on VIZIO LOGO followed by 'Where is Your Located Screen' | LOW_CONFIDENCE | 0.3277
TC-OTA-001 | OOB/OTA Updates | Verify OOBE firmware update check | During initial OOBE setup, verify firmware update check occurs when connected to network. | TV 101 Full Sweep | Firmware/Updates | 31007993 | [Change List]Verify 'Checking for Updates' when firmware update is available | 1.DUT is powered on 2.TV is targeted to latest firmware 3.Perform Factory Reset (Launch Menu->ALL SETTINGS->SUPPORT->Reset to Factory Settings->Reset TV) 4.User should select language from OOBE First Screen 'Choose a Language' 5.Remote should be successfully paired. 6.User is on 'Connect to a WiFi Network' Screen |  | Step 1: On 'Connect to a WiFi Network' Screen, select any Access point and enter valid credential Expected: 1.TV should get connected to Internet and it should move to 'Checking for Updates' screen Checking for Updates This may take a few minutes. Please don't turn off or unplug your TV. Once updates are installed, your TV will restart. 2.A spinner displays while the system checks. Step 2: After 'checking for updates' successful Expected: 1.TV should move forward for 'Downloading OS Updates' 2.TV should display "Downloading OS Updates" This may take a few minutes. Please don’t turn off or unplug your TV. Once updates are installed, your TV will restart. While you wait, see what’s in the store… 3.Progress bar should display. Note: Firmware update may take up to 10 minutes Step 3: Verify after OS Download is successful Expected: TV should display 'Installing OS updates' This may take a few minutes. Please don't turn off or unplug your TV. Once updates are installed, your TV will restart. While you wait, see what’s in the store… Step 4: Once 'Installing OS updates' is completed Expected: TV should show "OS Update Successful!" Your TV will restart now Step 5: Verify TV shows latest firmware installed after restart Expected: 1.TV shows the latest firmware installed as shown below at the bottom of the screen === Software Update A software update was installed on your TV. Update VersionNVT: LATEST FIRMWARE VERSION 2.Later TV will proceed to 'Checking for updates' Step 6: When another firmware not found and only DLM update found Expected: TV should proceed with 'Installing App Updates' Step 7: Once 'Installing App Updates' is completed Expected: TV should show 'App Update Successful!' Your TV will restart now Step 8: Verify TV will get restarted after App Update Successful Expected: TV should restart and wake up on VIZIO LOGO followed by 'Where is Your Located Screen' | LOW_CONFIDENCE | 0.3137
TC-OTA-001 | OOB/OTA Updates | Verify OOBE firmware update check | During initial OOBE setup, verify firmware update check occurs when connected to network. | TV 101 Full Sweep | Firmware/Updates | 31007588 | Verify Check for Updates - 'YES' when DLM Update is available | 1.TV Powered ON. 2.Network Connected. 3.Input at Power On:VIZIO Home 4.TV is on Latest firmware and new DLM is available for update Note: From FUR9.0 5586L/5586F Spock3 & higher release Power Mode is Removed. By default TV will be in Eco Mode. |  | Step 1: Launch Menu Expected: Menu page should get Launched Step 2: Go to ALL SETTINGS->SUPPORT->Check for Updates Expected: Do you want to check for updates? If update found, the install and reboot of the TV can take up to 5 minutes.” YES NO. soft buttons NO will be highlighted by Default Step 3: Click On 'YES' Expected: 1.Spinner displays while the TV contacts the NOC. 2.'TV is checking for updates.Please do not power off your TV or switch inputs' notification is shown at the bottom of the screen Step 4: If NOC does not detect an update then TV checks for TV binary (DLM) updates. Expected: DLM Update should be found and TV should display below notification No reboot required: “TV Binary Update: Do not power off the TV during the update.” Reboot required: “TV Binary Update: Please do not power off.Your TV will restart to finish the update. Step 5: Verify Reboot If needed after TV binaries are updated Expected: TV should reboot and wake up on VIZIO Home | LOW_CONFIDENCE | 0.309
TC-OTA-001 | OOB/OTA Updates | Verify OOBE firmware update check | During initial OOBE setup, verify firmware update check occurs when connected to network. | Upgradability (OTA) Test | Binary Updates | 31009210 | Binaries are updated automatically after FW Update | This test case has steps duplicated in other update case such as silent update and check-for-update. The verification of information requested in this test case is unique. DUT in fielded FW, verify fielded FW's binaries version by checking VIZIO DEVICE INFORMATION using computer browser and url http://:7345/restlog DUT goes thru Silent (can be manually triggered) & Check-For-Update FW update. After DUT is updated, check VIZIO DEVICE INFORMATION again and compare various binaries version are updated to be minimum version according Vizio SW PM's test request email (same information maybe updated in MileStone description). Binaries version for RELEASE CANDIDATE, DEV, and QA config groups can be found thru: https://axial.vizio.com/build-history ODM access to Axial server is thru whitelisted IP. Sample instruction. | 1) Verify Apple TV, NDK, BT, AirPlay, CONJURE, DAI, SCPL ver are updated as specified according to test request email or Axial Server URL after updated FW in both silent or Check-For-Update FW update. 2) Copy & paste VIZIO DEVICE INFORMATION into this test case result's comment. |  | LOW_CONFIDENCE | 0.3056
TC-OTA-001 | OOB/OTA Updates | Verify OOBE firmware update check | During initial OOBE setup, verify firmware update check occurs when connected to network. | TV 101 Full Sweep | Firmware/Updates | 31008405 | Target TV to latest release>Verify Silent Update | 1.TV should be powered on 2.Input at Power On Setting: ‘Vizio Home’ 3.Network Connection: Wi-Fi 4.Target TV to latest Firmware Note: From FUR9.0 5586L/5586F Spock3 & higher release Power Mode is Removed. By default TV will be in Eco Mode. |  | Step 1: Launch Menu->ALL SETTINGS->SUPPORT->Check for Updates Expected: Do you want to check for updates? If update found, the install and reboot of the TV can take up to 5 minutes.” YES NO. soft buttons NO will be highlighted by Default Step 2: Click On 'YES' Expected: Notification displays with the progress bar “Software update found. Do not power off the TV Your TV will restart to finish the update. Current Version: XX Update Version: XX” Step 3: When Installing reach 2%,Perform AC Power Off and On Expected: TV should be Powered off and on Step 4: Once TV wakes up and loads completely,Perform DC Power Off Expected: TV should be Powered off Step 5: Wait for 30 minutes on standby for silent update Expected: 1.TV should perform silent update to latest release in the background 2.TV should not power on after completion of a silent update. Step 6: After 30 minutes ,DC Power On Expected: TV should power on and display Software Update: A software update was finished on your TV. Update Version: xxxxxx | LOW_CONFIDENCE | 0.2988
TC-OTA-001 | OOB/OTA Updates | Verify OOBE firmware update check | During initial OOBE setup, verify firmware update check occurs when connected to network. | Upgradability (OTA) Test | Menu Check for Updates | 31009212 | Update via menu Check for Updates function (review steps) | DUT in fielded FW, DUT OOBE'ed and connected to the Internet first. Enabled DUT for FW update thru Vizio Engineering, check and verify DUT is enabled for FW update on NOC. DUT power on. | Menu -> System ->Check for Updates Press remote power button during download and install Press TV power button during download and install Verify DUT updates correctly. Typically need to repeat and check update from all fielded FWs. FW updates are to go from each fielded FW directly to latest FW, not sequentially update thru each fielded FW. |  | LOW_CONFIDENCE | 0.2919
TC-OTA-001 | OOB/OTA Updates | Verify OOBE firmware update check | During initial OOBE setup, verify firmware update check occurs when connected to network. | Upgradability (OTA) Test | Post-Update Checks | 31009214 | WiFi still connected after FW Update | DUT has completed FW update via WiFi | Check Test Connection and verify WiFi still connected after FW update. |  | LOW_CONFIDENCE | 0.2907
TC-OTA-001 | OOB/OTA Updates | Verify OOBE firmware update check | During initial OOBE setup, verify firmware update check occurs when connected to network. | TV 101 Full Sweep | Firmware/Updates | 31013799 | Check For Update is highlighted when on focus and accessible |  |  |  | LOW_CONFIDENCE | 0.2889
TC-OTA-001 | OOB/OTA Updates | Verify OOBE firmware update check | During initial OOBE setup, verify firmware update check occurs when connected to network. | TV 101 Full Sweep | Firmware/Updates | 31007589 | Verify Check for Updates - 'YES' when No Update is available | 1.TV Powered ON. 2.Network Connected. 3.Input at Power On:VIZIO Home 4.No update available for TV Note: From FUR9.0 5586L/5586F Spock3 & higher release Power Mode is Removed. By default TV will be in Eco Mode. |  | Step 1: Launch Menu Expected: Menu page should get Launched Step 2: Go to ALL SETTINGS->SUPPORT->Check for Updates Expected: Do you want to check for updates? If update found, the install and reboot of the TV can take up to 5 minutes.” YES NO. soft buttons NO will be highlighted by Default Step 3: Click On 'YES' Expected: 1.Spinner displays while the TV contacts the NOC. 2.'TV is checking for updates. Please do not power off your TV or switch inputs' notification is shown at the bottom of the screen Step 4: NOC does not detect an update Expected: TV binary updates are not found then a notification displays on DUT screen with the following message: "The TV is up-to-date" | LOW_CONFIDENCE | 0.2854
TC-OTA-001 | OOB/OTA Updates | Verify OOBE firmware update check | During initial OOBE setup, verify firmware update check occurs when connected to network. | TV 101 Full Sweep | USB/Media Player | 31007593 | [Change List]Firmware download and install>Verify response to insertion USB stick. | 1.TV Powered ON. 2.Network Connected. 3.Input at Power On:VIZIO Home 4.TV is targeted to Latest firmware Note: From FUR9.0 5586L/5586F Spock3 & higher release Power Mode is Removed. By default TV will be in Eco Mode. |  | Step 1: Launch Menu Expected: Menu page should get Launched Step 2: Go to ALL SETTINGS->SUPPORT->Check for Updates Expected: Do you want to check for updates? If update found, the install and reboot of the TV can take up to 5 minutes.” YES NO. soft buttons NO will be highlighted by Default Step 3: Click On 'YES' Expected: 1.Spinner displays while the TV contacts the NOC. 2.'TV is checking for updates.Please do not power off your TV or switch inputs' notification is shown at the bottom of the screen Step 4: NOC detects an update Expected: Notification displays with the progress bar “Software update found. Do not power off the TV Your TV will restart to finish the update. Current Version: XX Update Version: XX” Step 5: Insert usb stick to usb port Expected: TV should not respond to insertion USB stick. Step 6: On completion of install, the update complete notification displays(Firmware update is completed 100%) Expected: TV should display below notification on the bottom of the screen === Firmware update found and installing. Do not power off the TV during the update current version:xxxxxxxx Update Version:xxxxxxxxx Step 7: Insert usb stick to usb port Expected: TV should not respond to insertion USB stick. Step 8: Firmware update is completed>Verify TV auto restart Expected: 1.TV should auto restart and wake up on ONN VIZIO Home after OTA update 2.TV should display below notification on the ONN VIZIO Home screen Software Update A software update was installed on your TV. Update Version:xxxxxxx Step 9: TV is VIZIO Home>Verify Binary update Expected: TV should auto trigger binary update and display below notification on the bottom of the screen ==== A new software update has been found. Please do not power off Your VIZIO TV may restart to complete the software update =================== Step 10: Once Binary update is 100%, Verify TV auto restart Expected: TV should get auto restarted and wake up on VIZIO Home after Binary update | LOW_CONFIDENCE | 0.2746
TC-OTA-001 | OOB/OTA Updates | Verify OOBE firmware update check | During initial OOBE setup, verify firmware update check occurs when connected to network. | TV 101 Full Sweep | Remote/Voice Control | 31007592 | [Change List]During the Firmware installation,Verify TV responds to any key on Remote | 1.TV Powered ON. 2.Network Connected. 3.Input at Power On:VIZIO Home 4.TV is targeted to Latest firmware Note: From FUR9.0 5586L/5586F Spock3 & higher release Power Mode is Removed. By default TV will be in Eco Mode. |  | Step 1: Launch Menu Expected: Menu page should get Launched Step 2: Go to ALL SETTINGS->SUPPORT->Check for Updates Expected: Do you want to check for updates? If update found, the install and reboot of the TV can take up to 5 minutes.” YES NO. soft buttons NO will be highlighted by Default Step 3: Click On 'YES' Expected: 1.Spinner displays while the TV contacts the NOC. 2.'TV is checking for updates.Please do not power off your TV or switch inputs' notification is shown at the bottom of the screen Step 4: NOC detects an update Expected: Notification displays with the progress bar “Software update found. Do not power off the TV Your TV will restart to finish the update. Current Version: XX Update Version: XX” Step 5: On completion of install, the update complete notification displays(Firmware update is completed 100%) Expected: TV should display below notification on the bottom of the screen === Firmware update found and installing. Do not power off the TV during the update current version:xxxxxxxx Update Version:xxxxxxxxx Step 6: Verify TV responds to any key on remote during Firmware installation Expected: During the install, no response to ANY key press, including no response to the POWER key press. | LOW_CONFIDENCE | 0.2692
TC-OTA-001 | OOB/OTA Updates | Verify OOBE firmware update check | During initial OOBE setup, verify firmware update check occurs when connected to network. | TV 101 Full Sweep | Firmware/Updates | 31007992 | [Change List]Verify 'Checking for Updates' when firmware update is not available | 1.DUT is powered on 2.Perform Factory Reset (Launch Menu->ALL SETTINGS->SUPPORT->Reset to Factory Settings->Reset TV) 3.User should select language from OOBE First Screen 'Choose a Language' 4.Remote should be successfully paired. 5.User is on 'Connect to a WiFi Network' Screen |  | Step 1: On 'Connect to a WiFi Network' Screen, select any Access point and enter valid credential Expected: 1.TV should get connected to Internet and it should move to 'Checking for Updates' screen Checking for Updates This may take a few minutes. Please don't turn off or unplug your TV. Once updates are installed, your TV will restart. 2.A spinner displays while the system checks. Step 2: After 'checking for updates' successful Expected: 1.TV should move forward for 'Installing App Updates' This may take a few minutes. Please don't turn off or unplug your TV. Your TV will restart after installation. 2.progress bar should display. 3."While you wait, see what’s in the store…"should be displayed in the right Step 3: Once 'Installing App Updates' is completed Expected: TV should show 'App Update Successful!' Your TV will restart now Step 4: Verify TV will get restarted after App Update Successful Expected: TV should restart and wake up on VIZIO LOGO followed by 'Where is Your Located Screen' | LOW_CONFIDENCE | 0.2672
TC-OTA-001 | OOB/OTA Updates | Verify OOBE firmware update check | During initial OOBE setup, verify firmware update check occurs when connected to network. | TV 101 Full Sweep | Network/Connectivity | 31006536 | WiFi Recovery during OTA Update | DUT Connected to Wifi TV is in ECO Mode/QS Mode Input at Power on is set to default VIZIO Home Target TV to the latest release |  | Step 1: Launch Menu->ALL SETTINGS->SUPPORT->Check for Updates Expected: TV should display below notfication ‘Do you want to check for update’ notification Yes No Step 2: Click on 'Yes' Expected: Firmware Update:Please do not power off, firmware update downloading.Current version XX Update version to XXX‘, notification should get triggered Step 3: During OTA Firmware update, SSH the TV and execute the specified command. /3rd/bin/wpa_supplicant/common/iwpriv wlan0 driver scan_done_timeout Expected: 1.After executing the command, network connection is lost and getting connected. 2.The driver will wait for a response from the Wi-Fi module. If the driver cannot get a response, the reset flow will be triggered for 3 times. Retry logic should not trigger in the 4th attempt.list of SSID that should be blank On 4th attempt,Tv should go back to all of SSID page. | LOW_CONFIDENCE | 0.2591
TC-OTA-002 | OOB/OTA Updates | Verify menu Check-for-Updates functionality | Navigate to Settings > System > Check for Updates. Initiate manual check and verify status is reported. | TV 101 Full Sweep | Firmware/Updates | 31007590 | Check for Updates - 'NO' | 1.TV Powered ON. 2.Network Connected. Note: From FUR9.0 5586L/5586F Spock3 & higher release Power Mode is Removed. By default TV will be in Eco Mode. |  | Step 1: Launch Menu Expected: Menu page should get Launched Step 2: Go to ALL SETTINGS->SUPPORT->Check for Updates Expected: Do you want to check for updates'? notification should be shown YES NO NO will be highlighted by Default Step 3: Click On 'NO' Expected: It should dismiss the popup and highlight the "check for updates" | MEDIUM_CONFIDENCE | 0.534
TC-OTA-002 | OOB/OTA Updates | Verify menu Check-for-Updates functionality | Navigate to Settings > System > Check for Updates. Initiate manual check and verify status is reported. | TV 101 Full Sweep | Firmware/Updates | 31007586 | Verify Check for Updates | 1.TV Powered ON. 2.Network Connected. Note: From FUR9.0 5586L/5586F Spock3 & higher release Power Mode is Removed. By default TV will be in Eco Mode. |  | Step 1: Launch Menu Expected: Menu page should get Launched Step 2: Go to ALL SETTINGS->SUPPORT->Check for Updates Expected: 1.Notification should be shown with below two action buttons “Do you want to check for updates? If update found, the install and reboot of the TV can take up to 5 minutes.” YES NO 2.NO should be highlighted by Default Step 3: Click On NO Expected: It should dismiss the popup and highlight the "check for updates" Step 4: On selecting YES Expected: Check for updates should be triggered and UI message with buffering is shown. Step 5: No updates available | MEDIUM_CONFIDENCE | 0.5331
TC-OTA-002 | OOB/OTA Updates | Verify menu Check-for-Updates functionality | Navigate to Settings > System > Check for Updates. Initiate manual check and verify status is reported. | TV 101 Full Sweep | Firmware/Updates | 31007552 | Support Code Page>Verify 'CHECK FOR UPDATES' | 1.TV Powered ON. 2.Network Connected. Note: From FUR9.0 5586L/5586F Spock3 & higher release Power Mode is Removed. By default TV will be in Eco Mode. |  | Step 1: Launch Menu Expected: Menu page should get Launched Step 2: Go to ALL SETTINGS->SUPPORT->Support Code Expected: SUPPORT Page should get launched Step 3: Click on 'CHECK FOR UPDATES' Expected: 1.Check for updates popup should be displayed as shown below with 2 action buttons Do you want to check for updates? If update found, the install and reboot of the TV can take up yo 5 minutes YES NO 2.'NO' should be highlighted by default Step 4: Click On 'NO' Expected: 'Check for updates' popup should get dismissed Step 5: Click on 'CHECK FOR UPDATES' Expected: 1.Check for updates popup should be displayed as shown below with 2 action buttons Do you want to check for updates? If update found, the install and reboot of the TV can take up yo 5 minutes YES NO 2.'NO' should be highlighted by default Step 6: Select 'YES'->Press OK Expected: TV should start fetching for Updates Step 7: If no updates found Expected: TV should display 'The TV is up-to-date' Note:If any updates found on TV ,TV should start installing the updates' | MEDIUM_CONFIDENCE | 0.5222
TC-OTA-002 | OOB/OTA Updates | Verify menu Check-for-Updates functionality | Navigate to Settings > System > Check for Updates. Initiate manual check and verify status is reported. | Upgradability (OTA) Test | Menu Check for Updates | 31009212 | Update via menu Check for Updates function (review steps) | DUT in fielded FW, DUT OOBE'ed and connected to the Internet first. Enabled DUT for FW update thru Vizio Engineering, check and verify DUT is enabled for FW update on NOC. DUT power on. | Menu -> System ->Check for Updates Press remote power button during download and install Press TV power button during download and install Verify DUT updates correctly. Typically need to repeat and check update from all fielded FWs. FW updates are to go from each fielded FW directly to latest FW, not sequentially update thru each fielded FW. |  | MEDIUM_CONFIDENCE | 0.487
TC-OTA-002 | OOB/OTA Updates | Verify menu Check-for-Updates functionality | Navigate to Settings > System > Check for Updates. Initiate manual check and verify status is reported. | TV 101 Full Sweep | Firmware/Updates | 31007589 | Verify Check for Updates - 'YES' when No Update is available | 1.TV Powered ON. 2.Network Connected. 3.Input at Power On:VIZIO Home 4.No update available for TV Note: From FUR9.0 5586L/5586F Spock3 & higher release Power Mode is Removed. By default TV will be in Eco Mode. |  | Step 1: Launch Menu Expected: Menu page should get Launched Step 2: Go to ALL SETTINGS->SUPPORT->Check for Updates Expected: Do you want to check for updates? If update found, the install and reboot of the TV can take up to 5 minutes.” YES NO. soft buttons NO will be highlighted by Default Step 3: Click On 'YES' Expected: 1.Spinner displays while the TV contacts the NOC. 2.'TV is checking for updates. Please do not power off your TV or switch inputs' notification is shown at the bottom of the screen Step 4: NOC does not detect an update Expected: TV binary updates are not found then a notification displays on DUT screen with the following message: "The TV is up-to-date" | MEDIUM_CONFIDENCE | 0.4853
TC-OTA-002 | OOB/OTA Updates | Verify menu Check-for-Updates functionality | Navigate to Settings > System > Check for Updates. Initiate manual check and verify status is reported. | TV 101 Full Sweep | Firmware/Updates | 31007588 | Verify Check for Updates - 'YES' when DLM Update is available | 1.TV Powered ON. 2.Network Connected. 3.Input at Power On:VIZIO Home 4.TV is on Latest firmware and new DLM is available for update Note: From FUR9.0 5586L/5586F Spock3 & higher release Power Mode is Removed. By default TV will be in Eco Mode. |  | Step 1: Launch Menu Expected: Menu page should get Launched Step 2: Go to ALL SETTINGS->SUPPORT->Check for Updates Expected: Do you want to check for updates? If update found, the install and reboot of the TV can take up to 5 minutes.” YES NO. soft buttons NO will be highlighted by Default Step 3: Click On 'YES' Expected: 1.Spinner displays while the TV contacts the NOC. 2.'TV is checking for updates.Please do not power off your TV or switch inputs' notification is shown at the bottom of the screen Step 4: If NOC does not detect an update then TV checks for TV binary (DLM) updates. Expected: DLM Update should be found and TV should display below notification No reboot required: “TV Binary Update: Do not power off the TV during the update.” Reboot required: “TV Binary Update: Please do not power off.Your TV will restart to finish the update. Step 5: Verify Reboot If needed after TV binaries are updated Expected: TV should reboot and wake up on VIZIO Home | MEDIUM_CONFIDENCE | 0.4275
TC-OTA-002 | OOB/OTA Updates | Verify menu Check-for-Updates functionality | Navigate to Settings > System > Check for Updates. Initiate manual check and verify status is reported. | TV 101 Full Sweep | Firmware/Updates | 31007587 | Verify Check for Updates - 'YES' when Firmware Update is available | 1.TV Powered ON. 2.Network Connected. 3.TV is targeted to Latest firmware Note: From FUR9.0 5586L/5586F Spock3 & higher release Power Mode is Removed. By default TV will be in Eco Mode. |  | Step 1: Launch Menu Expected: Menu page should get Launched Step 2: Go to ALL SETTINGS->SUPPORT->Check for Updates Expected: Do you want to check for updates? If update found, the install and reboot of the TV can take up to 5 minutes.” YES NO. soft buttons NO will be highlighted by Default Step 3: Click On 'YES' Expected: 1.Spinner displays while the TV contacts the NOC. 2.'TV is checking for updates.Please do not power off your TV or switch inputs' notification is shown at the bottom of the screen Step 4: NOC detects an update Expected: Notification displays with the progress bar “Software update found. Do not power off the TV Your TV will restart to finish the update. Current Version: XX Update Version: XX” Step 5: On completion of install, the update complete notification displays(Firmware update is completed 100%) Expected: TV should display below notification on the bottom of the screen === Firmware update found and installing. Do not power off the TV during the update current version:xxxxxxxx Update Version:xxxxxxxxx Step 6: Firmware update is completed>Verify TV auto restart Expected: 1.TV should auto restart and wake up on ONN VIZIO Home after OTA update 2.TV should display below notification on the ONN VIZIO Home screen Software Update A software update was installed on your TV. Update Version:xxxxxxx Step 7: TV is VIZIO Home>Verify Binary update Expected: TV should auto trigger binary update and display below notification on the bottom of the screen ==== A new software update has been found. Please do not power off Your VIZIO TV may restart to complete the software update =================== Step 8: Once Binary update is 100%, Verify TV auto restart Expected: TV should get auto restarted and wake up on VIZIO Home after Binary update | MEDIUM_CONFIDENCE | 0.4061
TC-OTA-002 | OOB/OTA Updates | Verify menu Check-for-Updates functionality | Navigate to Settings > System > Check for Updates. Initiate manual check and verify status is reported. | TV 101 Full Sweep | Firmware/Updates | 31007691 | Check for updates | DUT powered on to any input source BT remote already Paired Note: From FUR9.0 5586L/5586F Spock3 & higher release Power Mode is Removed. By default TV will be in Eco Mode. |  | Step 1: Launch OSD Menu All Settings > Bluetooth and Remote> Voice Remote Expected: Following is displayed: Pair Voice Remote Check for Update Unpair Remote Status [Connected] [Not Connected] Battery Level [ex. 92%] FW Version [ex. 6.02.1] Step 2: Select Check for Update Expected: DUT proceeds to the Check for Remote Updates page Step 3: Follow on screen instructions by pressing the OK key on the remote Expected: DUT checks for remote updates and downloads if needed Step 4: After looking for updates, use the left nav or back key on the remote to return to the Voice Remote Page. Expected: DUT checks for remote updates and downloads if updates available. Step 5: After looking for updates, use the left nav or back key on the remote to return to the Voice Remote Page. Expected: Following is displayed: Pair Voice Remote Check for Update Unpair Remote Status [Connected] [Not Connected] Battery Level [ex. 92%] FW Version [ex. 6.02.1] | LOW_CONFIDENCE | 0.3676
TC-OTA-002 | OOB/OTA Updates | Verify menu Check-for-Updates functionality | Navigate to Settings > System > Check for Updates. Initiate manual check and verify status is reported. | TV 101 Full Sweep | Firmware/Updates | 31007998 | Verify DC OFF and ON on top of 'Checking for Updates' screen | 1.DUT is powered on 2.Perform Factory Reset (Launch Menu->ALL SETTINGS->SUPPORT->Reset to Factory Settings->Reset TV) 3.User should select language from OOBE First Screen 'Choose a Language' 4.Remote should be successfully paired. 5.User is on 'Connect to a WiFi Network' Screen |  | Step 1: On 'Connect to a WiFi Network' Screen, select any Access point and enter valid credential Expected: TV should get connected to Internet and it should move to 'Check for Updates' screen Checking for Updates This may take a few minutes. Please don't turn off or unplug your TV. Once updates are installed, your TV will restart. Step 2: Perform DC Off and On, on top of 'Check for updates' screen Expected: TV should power off and wake up on Check for updates screen Checking for Updates This may take a few minutes. Please don't turn off or unplug your TV. Once updates are installed, your TV will restart. | LOW_CONFIDENCE | 0.3601
TC-OTA-002 | OOB/OTA Updates | Verify menu Check-for-Updates functionality | Navigate to Settings > System > Check for Updates. Initiate manual check and verify status is reported. | TV 101 Full Sweep | Firmware/Updates | 31013799 | Check For Update is highlighted when on focus and accessible |  |  |  | LOW_CONFIDENCE | 0.3583
TC-OTA-002 | OOB/OTA Updates | Verify menu Check-for-Updates functionality | Navigate to Settings > System > Check for Updates. Initiate manual check and verify status is reported. | TV 101 Full Sweep | Firmware/Updates | 31006895 | Verify Updated Burned in Check for Updates image | 1.User should be on OOBE 2.User should navigate to Check for Update screen |  | Step 1: Marketing to provide a new image for CFU screen. Verify This burned in asset is used in case the TV loses connectivity or cannot communicate to HE service. Expected: ![](index.php?/attachments/get/1000020433) ![](index.php?/attachments/get/1000020434) | LOW_CONFIDENCE | 0.3572
TC-OTA-002 | OOB/OTA Updates | Verify menu Check-for-Updates functionality | Navigate to Settings > System > Check for Updates. Initiate manual check and verify status is reported. | TV 101 Full Sweep | Firmware/Updates | 31005942 | Verify DC OFF and ON on top of 'Checking for Updates' screen | 1.DUT is powered on 2.Perform Factory Reset (Launch Menu->ALL SETTINGS->SUPPORT->Reset to Factory Settings->Reset TV)-2022 and above chipset OR Perform Factory Reset (Launch Menu->ALL SETTINGS->ADMIN & PRIVACY->Reset to Factory Settings->Reset TV)-2020 chipset n. 3.User should select language from OOBE First Screen 'Choose a Language' 4.Remote should be successfully paired. 5.User is on 'Connect to a WiFi Network' Screen |  | Step 1: On 'Connect to a WiFi Network' Screen, select any Access point and enter valid credential Expected: TV should get connected to Internet and it should move to 'Check for Updates' screen Checking for Updates This may take a few minutes. Please don't turn off or unplug your TV. Once updates are installed, your TV will restart. Step 2: Perform DC Off and On, on top of 'Check for updates' screen Expected: TV should power off and wake up on Check for updates screen Checking for Updates This may take a few minutes. Please don't turn off or unplug your TV. Once updates are installed, your TV will restart. | LOW_CONFIDENCE | 0.3521
TC-OTA-002 | OOB/OTA Updates | Verify menu Check-for-Updates functionality | Navigate to Settings > System > Check for Updates. Initiate manual check and verify status is reported. | TV 101 Full Sweep | Firmware/Updates | 31005944 | Verify DC OFF and ON on top "Installing App Updates" screen | 1.DUT is powered on 2.TV targeted to latest Firmware 3.Perform Factory Reset (Launch Menu->ALL SETTINGS->SUPPORT->Reset to Factory Settings->Reset TV)-2022 and above chipset OR Perform Factory Reset (Launch Menu->ALL SETTINGS->ADMIN & PRIVACY->Reset to Factory Settings->Reset TV)-2020 chipset 4.User should select language from OOBE First Screen 'Choose a Language' 5.Remote should be successfully paired. 6.User is on 'Connect to a WiFi Network' Screen |  | Step 1: On 'Connect to a WiFi Network' Screen, select any Access point and enter valid credential Expected: TV should get connected to Internet and it should move to 'Check for Updates' screen Checking for Updates This may take a few minutes. Please don't turn off or unplug your TV. Once updates are installed, your TV will restart. Step 2: After 'check for updates' successful Expected: TV will move forward for 'Installing OS updates' Step 3: Once 'Installing OS updates' is completed Expected: It will show OS Update Successful! Your TV will restart in a few minutes Step 4: Verify TV will get restarted after OS Update Successful Expected: TV should restart and wake up on Check for updates screen Step 5: After 'check for updates' successful Expected: TV should move to next screen ie 'Installing App Updates' Installing App Updates This may take a few minutes, please do not turn off or unplug your TV. Your TV will restart after installation. Step 6: Perform DC Off and ON when 'Installing App Updates' in progress Expected: TV should power off and wake up 'Checking for updates' screen Checking for Updates This may take a few minutes. Please don't turn off or unplug your TV. Once updates are installed, your TV will restart. Note:After power restore,TV should not show 'Installing OS Update' again. . Step 7: Once Check for updates is successful Expected: It should start 'Installing App Updates' once again Installing App Updates This may take a few minutes, please do not turn off or unplug your TV. Your TV will restart after installation. Step 8: Once 'Installing App Updates' is completed Expected: TV should show 'App Update Successful!' Your TV will restart now Step 9: Verify TV after restart Expected: TV should restart and wake up on VIZIO logo followed by 'Where is Your TV located ' screen | LOW_CONFIDENCE | 0.3401
TC-OTA-002 | OOB/OTA Updates | Verify menu Check-for-Updates functionality | Navigate to Settings > System > Check for Updates. Initiate manual check and verify status is reported. | TV 101 Full Sweep | Firmware/Updates | 31005941 | Verify 'Checking for Updates' when firmware update is available | 1.DUT is powered on 2.TV is targeted to latest firmware 3.Perform Factory Reset (Launch Menu->ALL SETTINGS->SUPPORT->Reset to Factory Settings->Reset TV)-2022 and above chipset OR Perform Factory Reset (Launch Menu->ALL SETTINGS->ADMIN & PRIVACY->Reset to Factory Settings->Reset TV)-2020 chipset 4.User should select language from OOBE First Screen 'Choose a Language' 5.Remote should be successfully paired. 6.User is on 'Connect to a WiFi Network' Screen |  | Step 1: On 'Connect to a WiFi Network' Screen, select any Access point and enter valid credential Expected: TV should get connected to Internet and it should move to 'Checking for Updates' screen Checking for Updates This may take a few minutes. Please don't turn off or unplug your TV. Once updates are installed, your TV will restart. Step 2: After 'checking for updates' successful Expected: TV should move forward for 'Installing OS Updates' Step 3: Once 'Installing OS updates' is completed Expected: TV should show OS Update Successful! Your TV will restart in a few minutes Step 4: Verify TV shows latest firmware installed after restart Expected: 1.TV shows the latest firmware installed as shown below at the bottom of the screen === Software Update A software update was installed on your TV. Update VersionNVT: LATEST FIRMWARE VERSION 2.Later TV will proceed to 'Checking for updates' Step 5: When another firmware not found and only DLM update found Expected: TV should proceed with 'Installing App Updates' Step 6: Once 'Installing App Updates' is completed Expected: TV should show 'App Update Successful!' Your TV will restart now Step 7: Verify TV will get restarted after App Update Successful Expected: TV should restart and wake up on VIZIO LOGO followed by 'Where is Your Located Screen' | LOW_CONFIDENCE | 0.323
TC-OTA-002 | OOB/OTA Updates | Verify menu Check-for-Updates functionality | Navigate to Settings > System > Check for Updates. Initiate manual check and verify status is reported. | TV 101 Full Sweep | Remote/Voice Control | 31007701 | Verify if remote is paired & Check for update is performed | TV Powered ON. Network Connected(Wi-Fi/Ethernet). BT Remote should be paired to TV Note: From FUR9.0 5586L/5586F Spock3 & higher release Power Mode is Removed. By default TV will be in Eco Mode. |  | Step 1: Go to OSD Menu -> ALL SETTINGS -> Support -> Select Check for Updates Expected: Notification as 'Do you want to check for updates? YES/ NO should display Step 2: Select YES Expected: TV should start checking for new updates if available Step 3: After check for updates verify remote remain paired to TV Expected: There should not be any impact, Remote should remain paired to TV | LOW_CONFIDENCE | 0.3174
TC-OTA-003 | OOB/OTA Updates | Verify silent standby OTA update | Enable automatic updates. Put TV in standby with update available. Verify update downloads and installs in standby. | TV 101 Full Sweep | Firmware/Updates | 31007587 | Verify Check for Updates - 'YES' when Firmware Update is available | 1.TV Powered ON. 2.Network Connected. 3.TV is targeted to Latest firmware Note: From FUR9.0 5586L/5586F Spock3 & higher release Power Mode is Removed. By default TV will be in Eco Mode. |  | Step 1: Launch Menu Expected: Menu page should get Launched Step 2: Go to ALL SETTINGS->SUPPORT->Check for Updates Expected: Do you want to check for updates? If update found, the install and reboot of the TV can take up to 5 minutes.” YES NO. soft buttons NO will be highlighted by Default Step 3: Click On 'YES' Expected: 1.Spinner displays while the TV contacts the NOC. 2.'TV is checking for updates.Please do not power off your TV or switch inputs' notification is shown at the bottom of the screen Step 4: NOC detects an update Expected: Notification displays with the progress bar “Software update found. Do not power off the TV Your TV will restart to finish the update. Current Version: XX Update Version: XX” Step 5: On completion of install, the update complete notification displays(Firmware update is completed 100%) Expected: TV should display below notification on the bottom of the screen === Firmware update found and installing. Do not power off the TV during the update current version:xxxxxxxx Update Version:xxxxxxxxx Step 6: Firmware update is completed>Verify TV auto restart Expected: 1.TV should auto restart and wake up on ONN VIZIO Home after OTA update 2.TV should display below notification on the ONN VIZIO Home screen Software Update A software update was installed on your TV. Update Version:xxxxxxx Step 7: TV is VIZIO Home>Verify Binary update Expected: TV should auto trigger binary update and display below notification on the bottom of the screen ==== A new software update has been found. Please do not power off Your VIZIO TV may restart to complete the software update =================== Step 8: Once Binary update is 100%, Verify TV auto restart Expected: TV should get auto restarted and wake up on VIZIO Home after Binary update | MEDIUM_CONFIDENCE | 0.5404
TC-OTA-003 | OOB/OTA Updates | Verify silent standby OTA update | Enable automatic updates. Put TV in standby with update available. Verify update downloads and installs in standby. | TV 101 Full Sweep | Firmware/Updates | 31008405 | Target TV to latest release>Verify Silent Update | 1.TV should be powered on 2.Input at Power On Setting: ‘Vizio Home’ 3.Network Connection: Wi-Fi 4.Target TV to latest Firmware Note: From FUR9.0 5586L/5586F Spock3 & higher release Power Mode is Removed. By default TV will be in Eco Mode. |  | Step 1: Launch Menu->ALL SETTINGS->SUPPORT->Check for Updates Expected: Do you want to check for updates? If update found, the install and reboot of the TV can take up to 5 minutes.” YES NO. soft buttons NO will be highlighted by Default Step 2: Click On 'YES' Expected: Notification displays with the progress bar “Software update found. Do not power off the TV Your TV will restart to finish the update. Current Version: XX Update Version: XX” Step 3: When Installing reach 2%,Perform AC Power Off and On Expected: TV should be Powered off and on Step 4: Once TV wakes up and loads completely,Perform DC Power Off Expected: TV should be Powered off Step 5: Wait for 30 minutes on standby for silent update Expected: 1.TV should perform silent update to latest release in the background 2.TV should not power on after completion of a silent update. Step 6: After 30 minutes ,DC Power On Expected: TV should power on and display Software Update: A software update was finished on your TV. Update Version: xxxxxx | MEDIUM_CONFIDENCE | 0.4512
TC-OTA-003 | OOB/OTA Updates | Verify silent standby OTA update | Enable automatic updates. Put TV in standby with update available. Verify update downloads and installs in standby. | TV 101 Full Sweep | Firmware/Updates | 31007588 | Verify Check for Updates - 'YES' when DLM Update is available | 1.TV Powered ON. 2.Network Connected. 3.Input at Power On:VIZIO Home 4.TV is on Latest firmware and new DLM is available for update Note: From FUR9.0 5586L/5586F Spock3 & higher release Power Mode is Removed. By default TV will be in Eco Mode. |  | Step 1: Launch Menu Expected: Menu page should get Launched Step 2: Go to ALL SETTINGS->SUPPORT->Check for Updates Expected: Do you want to check for updates? If update found, the install and reboot of the TV can take up to 5 minutes.” YES NO. soft buttons NO will be highlighted by Default Step 3: Click On 'YES' Expected: 1.Spinner displays while the TV contacts the NOC. 2.'TV is checking for updates.Please do not power off your TV or switch inputs' notification is shown at the bottom of the screen Step 4: If NOC does not detect an update then TV checks for TV binary (DLM) updates. Expected: DLM Update should be found and TV should display below notification No reboot required: “TV Binary Update: Do not power off the TV during the update.” Reboot required: “TV Binary Update: Please do not power off.Your TV will restart to finish the update. Step 5: Verify Reboot If needed after TV binaries are updated Expected: TV should reboot and wake up on VIZIO Home | MEDIUM_CONFIDENCE | 0.3972
TC-OTA-003 | OOB/OTA Updates | Verify silent standby OTA update | Enable automatic updates. Put TV in standby with update available. Verify update downloads and installs in standby. | TV 101 Full Sweep | Firmware/Updates | 31005941 | Verify 'Checking for Updates' when firmware update is available | 1.DUT is powered on 2.TV is targeted to latest firmware 3.Perform Factory Reset (Launch Menu->ALL SETTINGS->SUPPORT->Reset to Factory Settings->Reset TV)-2022 and above chipset OR Perform Factory Reset (Launch Menu->ALL SETTINGS->ADMIN & PRIVACY->Reset to Factory Settings->Reset TV)-2020 chipset 4.User should select language from OOBE First Screen 'Choose a Language' 5.Remote should be successfully paired. 6.User is on 'Connect to a WiFi Network' Screen |  | Step 1: On 'Connect to a WiFi Network' Screen, select any Access point and enter valid credential Expected: TV should get connected to Internet and it should move to 'Checking for Updates' screen Checking for Updates This may take a few minutes. Please don't turn off or unplug your TV. Once updates are installed, your TV will restart. Step 2: After 'checking for updates' successful Expected: TV should move forward for 'Installing OS Updates' Step 3: Once 'Installing OS updates' is completed Expected: TV should show OS Update Successful! Your TV will restart in a few minutes Step 4: Verify TV shows latest firmware installed after restart Expected: 1.TV shows the latest firmware installed as shown below at the bottom of the screen === Software Update A software update was installed on your TV. Update VersionNVT: LATEST FIRMWARE VERSION 2.Later TV will proceed to 'Checking for updates' Step 5: When another firmware not found and only DLM update found Expected: TV should proceed with 'Installing App Updates' Step 6: Once 'Installing App Updates' is completed Expected: TV should show 'App Update Successful!' Your TV will restart now Step 7: Verify TV will get restarted after App Update Successful Expected: TV should restart and wake up on VIZIO LOGO followed by 'Where is Your Located Screen' | MEDIUM_CONFIDENCE | 0.3962
TC-OTA-003 | OOB/OTA Updates | Verify silent standby OTA update | Enable automatic updates. Put TV in standby with update available. Verify update downloads and installs in standby. | Upgradability (OTA) Test | Binary Updates | 31009210 | Binaries are updated automatically after FW Update | This test case has steps duplicated in other update case such as silent update and check-for-update. The verification of information requested in this test case is unique. DUT in fielded FW, verify fielded FW's binaries version by checking VIZIO DEVICE INFORMATION using computer browser and url http://:7345/restlog DUT goes thru Silent (can be manually triggered) & Check-For-Update FW update. After DUT is updated, check VIZIO DEVICE INFORMATION again and compare various binaries version are updated to be minimum version according Vizio SW PM's test request email (same information maybe updated in MileStone description). Binaries version for RELEASE CANDIDATE, DEV, and QA config groups can be found thru: https://axial.vizio.com/build-history ODM access to Axial server is thru whitelisted IP. Sample instruction. | 1) Verify Apple TV, NDK, BT, AirPlay, CONJURE, DAI, SCPL ver are updated as specified according to test request email or Axial Server URL after updated FW in both silent or Check-For-Update FW update. 2) Copy & paste VIZIO DEVICE INFORMATION into this test case result's comment. |  | LOW_CONFIDENCE | 0.3797
TC-OTA-003 | OOB/OTA Updates | Verify silent standby OTA update | Enable automatic updates. Put TV in standby with update available. Verify update downloads and installs in standby. | TV 101 Full Sweep | Firmware/Updates | 31007993 | [Change List]Verify 'Checking for Updates' when firmware update is available | 1.DUT is powered on 2.TV is targeted to latest firmware 3.Perform Factory Reset (Launch Menu->ALL SETTINGS->SUPPORT->Reset to Factory Settings->Reset TV) 4.User should select language from OOBE First Screen 'Choose a Language' 5.Remote should be successfully paired. 6.User is on 'Connect to a WiFi Network' Screen |  | Step 1: On 'Connect to a WiFi Network' Screen, select any Access point and enter valid credential Expected: 1.TV should get connected to Internet and it should move to 'Checking for Updates' screen Checking for Updates This may take a few minutes. Please don't turn off or unplug your TV. Once updates are installed, your TV will restart. 2.A spinner displays while the system checks. Step 2: After 'checking for updates' successful Expected: 1.TV should move forward for 'Downloading OS Updates' 2.TV should display "Downloading OS Updates" This may take a few minutes. Please don’t turn off or unplug your TV. Once updates are installed, your TV will restart. While you wait, see what’s in the store… 3.Progress bar should display. Note: Firmware update may take up to 10 minutes Step 3: Verify after OS Download is successful Expected: TV should display 'Installing OS updates' This may take a few minutes. Please don't turn off or unplug your TV. Once updates are installed, your TV will restart. While you wait, see what’s in the store… Step 4: Once 'Installing OS updates' is completed Expected: TV should show "OS Update Successful!" Your TV will restart now Step 5: Verify TV shows latest firmware installed after restart Expected: 1.TV shows the latest firmware installed as shown below at the bottom of the screen === Software Update A software update was installed on your TV. Update VersionNVT: LATEST FIRMWARE VERSION 2.Later TV will proceed to 'Checking for updates' Step 6: When another firmware not found and only DLM update found Expected: TV should proceed with 'Installing App Updates' Step 7: Once 'Installing App Updates' is completed Expected: TV should show 'App Update Successful!' Your TV will restart now Step 8: Verify TV will get restarted after App Update Successful Expected: TV should restart and wake up on VIZIO LOGO followed by 'Where is Your Located Screen' | LOW_CONFIDENCE | 0.3783
TC-OTA-003 | OOB/OTA Updates | Verify silent standby OTA update | Enable automatic updates. Put TV in standby with update available. Verify update downloads and installs in standby. | TV 101 Full Sweep | Firmware/Updates | 31007589 | Verify Check for Updates - 'YES' when No Update is available | 1.TV Powered ON. 2.Network Connected. 3.Input at Power On:VIZIO Home 4.No update available for TV Note: From FUR9.0 5586L/5586F Spock3 & higher release Power Mode is Removed. By default TV will be in Eco Mode. |  | Step 1: Launch Menu Expected: Menu page should get Launched Step 2: Go to ALL SETTINGS->SUPPORT->Check for Updates Expected: Do you want to check for updates? If update found, the install and reboot of the TV can take up to 5 minutes.” YES NO. soft buttons NO will be highlighted by Default Step 3: Click On 'YES' Expected: 1.Spinner displays while the TV contacts the NOC. 2.'TV is checking for updates. Please do not power off your TV or switch inputs' notification is shown at the bottom of the screen Step 4: NOC does not detect an update Expected: TV binary updates are not found then a notification displays on DUT screen with the following message: "The TV is up-to-date" | LOW_CONFIDENCE | 0.367
TC-OTA-003 | OOB/OTA Updates | Verify silent standby OTA update | Enable automatic updates. Put TV in standby with update available. Verify update downloads and installs in standby. | TV 101 Full Sweep | USB/Media Player | 31007593 | [Change List]Firmware download and install>Verify response to insertion USB stick. | 1.TV Powered ON. 2.Network Connected. 3.Input at Power On:VIZIO Home 4.TV is targeted to Latest firmware Note: From FUR9.0 5586L/5586F Spock3 & higher release Power Mode is Removed. By default TV will be in Eco Mode. |  | Step 1: Launch Menu Expected: Menu page should get Launched Step 2: Go to ALL SETTINGS->SUPPORT->Check for Updates Expected: Do you want to check for updates? If update found, the install and reboot of the TV can take up to 5 minutes.” YES NO. soft buttons NO will be highlighted by Default Step 3: Click On 'YES' Expected: 1.Spinner displays while the TV contacts the NOC. 2.'TV is checking for updates.Please do not power off your TV or switch inputs' notification is shown at the bottom of the screen Step 4: NOC detects an update Expected: Notification displays with the progress bar “Software update found. Do not power off the TV Your TV will restart to finish the update. Current Version: XX Update Version: XX” Step 5: Insert usb stick to usb port Expected: TV should not respond to insertion USB stick. Step 6: On completion of install, the update complete notification displays(Firmware update is completed 100%) Expected: TV should display below notification on the bottom of the screen === Firmware update found and installing. Do not power off the TV during the update current version:xxxxxxxx Update Version:xxxxxxxxx Step 7: Insert usb stick to usb port Expected: TV should not respond to insertion USB stick. Step 8: Firmware update is completed>Verify TV auto restart Expected: 1.TV should auto restart and wake up on ONN VIZIO Home after OTA update 2.TV should display below notification on the ONN VIZIO Home screen Software Update A software update was installed on your TV. Update Version:xxxxxxx Step 9: TV is VIZIO Home>Verify Binary update Expected: TV should auto trigger binary update and display below notification on the bottom of the screen ==== A new software update has been found. Please do not power off Your VIZIO TV may restart to complete the software update =================== Step 10: Once Binary update is 100%, Verify TV auto restart Expected: TV should get auto restarted and wake up on VIZIO Home after Binary update | LOW_CONFIDENCE | 0.3604
TC-OTA-003 | OOB/OTA Updates | Verify silent standby OTA update | Enable automatic updates. Put TV in standby with update available. Verify update downloads and installs in standby. | Upgradability (OTA) Test | Silent/Standby Update | 31009216 | Update via standby mode - manual triggered silent update in Eco Mode | DUT in base FW OOBE'ed and connected to the Internet first. TV's Query Pacing change to 15 mins (Needs to provide Serial Numbers for Qterics Admin Help, Jim Tritz, Dan DeWaard) (Query Pacing only needs to be setup up once for each new TV) Check/verify or be informed DUT is enabled for FW update on NOC. | Set TV's power mode as Eco Mode change input to vizio Home and wait for 20 mins use remote to power off TV and wait open Noc Query, wait until TV's Noc Query displays "Now Runing " Power ON TV with remote, TV will display upgrade complete banner with New OTA FW. Repeat Preconditions and Steps for all fielded FWs. FW updates are to go from each fielded FW directly to latest FW, not sequentially update thru each fielded FW. Enter result into test result comment section in format DUT SN: Base Field FW ver, new FW updated. |  | LOW_CONFIDENCE | 0.3504
TC-OTA-003 | OOB/OTA Updates | Verify silent standby OTA update | Enable automatic updates. Put TV in standby with update available. Verify update downloads and installs in standby. | Upgradability (OTA) Test | Silent/Standby Update | 31009217 | Update via standby mode - manual triggered silent update in Quick Start Mode | DUT in base FW OOBE'ed and connected to the Internet first. TV's Query Pacing change to 15 mins (Needs to provide Serial Numbers for Qterics Admin Help, Jim Tritz, Dan DeWaard) (Query Pacing only needs to be setup up once for each new TV) Check/verify or be informed DUT is enabled for FW update on NOC. | Set TV's power mode as Eco Mode change input to vizio Home and wait for 20 mins use remote to power off TV and wait open Noc Query, wait until TV's Noc Query displays "Now Runing " Power ON TV with remote, TV will display upgrade complete banner with New OTA FW. Repeat Preconditions and Steps for all fielded FWs. FW updates are to go from each fielded FW directly to latest FW, not sequentially update thru each fielded FW. Enter result into test result comment section in format DUT SN: Base Field FW ver, new FW updated. |  | LOW_CONFIDENCE | 0.3497
TC-OTA-003 | OOB/OTA Updates | Verify silent standby OTA update | Enable automatic updates. Put TV in standby with update available. Verify update downloads and installs in standby. | OOB Test (SKU Specific) | Silent Update | 31008657 | Update via standby mode - manual triggered silent update in Eco Mode | DUT in base FW OOBE'ed and connected to the Internet first. TV's Query Pacing change to 15 mins (Needs to provide Serial Numbers for Qterics Admin Help, Jim Tritz, Dan DeWaard) (Query Pacing only needs to be setup up once for each new TV) Check/verify or be informed DUT is enabled for FW update on NOC. | Set TV's power mode as Eco Mode change input to vizio Home and wait for 20 mins use remote to power off TV and wait open Noc Query, wait until TV's Noc Query displays "Now Runing " Power ON TV with remote, TV will display upgrade complete banner with New OTA FW. Repeat Preconditions and Steps for all fielded FWs. FW updates are to go from each fielded FW directly to latest FW, not sequentially update thru each fielded FW. Enter result into test result comment section in format DUT SN: Base Field FW ver, new FW updated. |  | LOW_CONFIDENCE | 0.3338
TC-OTA-003 | OOB/OTA Updates | Verify silent standby OTA update | Enable automatic updates. Put TV in standby with update available. Verify update downloads and installs in standby. | OOB Test (SKU Specific) | Silent Update | 31008658 | Update via standby mode - manual triggered silent update in Quick Start Mode | DUT in base FW OOBE'ed and connected to the Internet first. TV's Query Pacing change to 15 mins (Needs to provide Serial Numbers for Qterics Admin Help, Jim Tritz, Dan DeWaard) (Query Pacing only needs to be setup up once for each new TV) Check/verify or be informed DUT is enabled for FW update on NOC. | Set TV's power mode as Eco Mode change input to vizio Home and wait for 20 mins use remote to power off TV and wait open Noc Query, wait until TV's Noc Query displays "Now Runing " Power ON TV with remote, TV will display upgrade complete banner with New OTA FW. Repeat Preconditions and Steps for all fielded FWs. FW updates are to go from each fielded FW directly to latest FW, not sequentially update thru each fielded FW. Enter result into test result comment section in format DUT SN: Base Field FW ver, new FW updated. |  | LOW_CONFIDENCE | 0.3331
TC-OTA-003 | OOB/OTA Updates | Verify silent standby OTA update | Enable automatic updates. Put TV in standby with update available. Verify update downloads and installs in standby. | Upgradability (OTA) Test | Post-Update Checks | 31009214 | WiFi still connected after FW Update | DUT has completed FW update via WiFi | Check Test Connection and verify WiFi still connected after FW update. |  | LOW_CONFIDENCE | 0.3305
TC-OTA-003 | OOB/OTA Updates | Verify silent standby OTA update | Enable automatic updates. Put TV in standby with update available. Verify update downloads and installs in standby. | TV 101 Full Sweep | Remote/Voice Control | 31007592 | [Change List]During the Firmware installation,Verify TV responds to any key on Remote | 1.TV Powered ON. 2.Network Connected. 3.Input at Power On:VIZIO Home 4.TV is targeted to Latest firmware Note: From FUR9.0 5586L/5586F Spock3 & higher release Power Mode is Removed. By default TV will be in Eco Mode. |  | Step 1: Launch Menu Expected: Menu page should get Launched Step 2: Go to ALL SETTINGS->SUPPORT->Check for Updates Expected: Do you want to check for updates? If update found, the install and reboot of the TV can take up to 5 minutes.” YES NO. soft buttons NO will be highlighted by Default Step 3: Click On 'YES' Expected: 1.Spinner displays while the TV contacts the NOC. 2.'TV is checking for updates.Please do not power off your TV or switch inputs' notification is shown at the bottom of the screen Step 4: NOC detects an update Expected: Notification displays with the progress bar “Software update found. Do not power off the TV Your TV will restart to finish the update. Current Version: XX Update Version: XX” Step 5: On completion of install, the update complete notification displays(Firmware update is completed 100%) Expected: TV should display below notification on the bottom of the screen === Firmware update found and installing. Do not power off the TV during the update current version:xxxxxxxx Update Version:xxxxxxxxx Step 6: Verify TV responds to any key on remote during Firmware installation Expected: During the install, no response to ANY key press, including no response to the POWER key press. | LOW_CONFIDENCE | 0.3284
TC-OTA-003 | OOB/OTA Updates | Verify silent standby OTA update | Enable automatic updates. Put TV in standby with update available. Verify update downloads and installs in standby. | TV 101 Full Sweep | Firmware/Updates | 31007996 | [Change List]Verify DC OFF and ON on top installing OS updates screen | 1.DUT is powered on 2.TV is targeted to latest firmware 3.Perform Factory Reset (Launch Menu->ALL SETTINGS->SUPPORT->Reset to Factory Settings->Reset TV) 4.User should select language from OOBE First Screen 'Choose a Language' 5.Remote should be successfully paired. 6.User is on 'Connect to a WiFi Network' Screen |  | Step 1: On 'Connect to a WiFi Network' Screen, select any Access point and enter valid credential Expected: 1.TV should get connected to Internet and it should move to 'Checking for Updates' screen Checking for Updates This may take a few minutes. Please don't turn off or unplug your TV. Once updates are installed, your TV will restart. 2.A spinner displays while the system checks. Step 2: After 'checking for updates' successful Expected: 1.TV should move forward for 'Downloading OS Updates' 2.TV should display "Downloading OS Updates" This may take a few minutes. Please don’t turn off or unplug your TV. Once updates are installed, your TV will restart. While you wait, see what’s in the store… 3.Progress bar should display. Note: Firmware update may take up to 10 minutes Step 3: After 'Downloading OS Updates" Expected: TV should move forward for 'Installing OS Updates' Step 4: Perform DC Off and ON when 'Installing OS updates' in progress Expected: 1.TV should power off 2.TV should wake up on 'Checking for updates' screen and then proceed to 'Installing OS updates' screen Note:When power restored TV should not proceed to App update until OS update completed. Step 5: Once 'Installing OS updates' is completed Expected: TV should show OS Update Successful! Your TV will restart in a few minutes Step 6: Verify TV shows latest firmware installed after restart Expected: 1.TV shows the latest firmware installed as shown below at the bottom of the screen === Software Update A software update was installed on your TV. Update VersionNVT: LATEST FIRMWARE VERSION 2.2.Later TV will proceed to 'Checking for updates' followed by 'Installing App Updates' Step 7: Once 'Installing App Updates' is completed Expected: TV should show 'App Update Successful!' Your TV will restart now Step 8: Verify TV will get restarted after App Update Successful Expected: TV should restart and wake up on VIZIO LOGO followed by 'Where is Your Located Screen' | LOW_CONFIDENCE | 0.3233
TC-OTA-004 | OOB/OTA Updates | Verify firmware version display post-update | After update, navigate to System Information and verify the new firmware version is displayed correctly. | TV 101 Full Sweep | Firmware/Updates | 31007587 | Verify Check for Updates - 'YES' when Firmware Update is available | 1.TV Powered ON. 2.Network Connected. 3.TV is targeted to Latest firmware Note: From FUR9.0 5586L/5586F Spock3 & higher release Power Mode is Removed. By default TV will be in Eco Mode. |  | Step 1: Launch Menu Expected: Menu page should get Launched Step 2: Go to ALL SETTINGS->SUPPORT->Check for Updates Expected: Do you want to check for updates? If update found, the install and reboot of the TV can take up to 5 minutes.” YES NO. soft buttons NO will be highlighted by Default Step 3: Click On 'YES' Expected: 1.Spinner displays while the TV contacts the NOC. 2.'TV is checking for updates.Please do not power off your TV or switch inputs' notification is shown at the bottom of the screen Step 4: NOC detects an update Expected: Notification displays with the progress bar “Software update found. Do not power off the TV Your TV will restart to finish the update. Current Version: XX Update Version: XX” Step 5: On completion of install, the update complete notification displays(Firmware update is completed 100%) Expected: TV should display below notification on the bottom of the screen === Firmware update found and installing. Do not power off the TV during the update current version:xxxxxxxx Update Version:xxxxxxxxx Step 6: Firmware update is completed>Verify TV auto restart Expected: 1.TV should auto restart and wake up on ONN VIZIO Home after OTA update 2.TV should display below notification on the ONN VIZIO Home screen Software Update A software update was installed on your TV. Update Version:xxxxxxx Step 7: TV is VIZIO Home>Verify Binary update Expected: TV should auto trigger binary update and display below notification on the bottom of the screen ==== A new software update has been found. Please do not power off Your VIZIO TV may restart to complete the software update =================== Step 8: Once Binary update is 100%, Verify TV auto restart Expected: TV should get auto restarted and wake up on VIZIO Home after Binary update | MEDIUM_CONFIDENCE | 0.4378
TC-OTA-004 | OOB/OTA Updates | Verify firmware version display post-update | After update, navigate to System Information and verify the new firmware version is displayed correctly. | Upgradability (OTA) Test | Firmware Verification | 31009213 | Verify FW number in TV system information number matches release notes firmware number. | TV completed download and install target fw. | Open menu and access TV system information. Verify Version number matches release notes fw number. |  | LOW_CONFIDENCE | 0.3763
TC-OTA-004 | OOB/OTA Updates | Verify firmware version display post-update | After update, navigate to System Information and verify the new firmware version is displayed correctly. | Upgradability (OTA) Test | Binary Updates | 31009210 | Binaries are updated automatically after FW Update | This test case has steps duplicated in other update case such as silent update and check-for-update. The verification of information requested in this test case is unique. DUT in fielded FW, verify fielded FW's binaries version by checking VIZIO DEVICE INFORMATION using computer browser and url http://:7345/restlog DUT goes thru Silent (can be manually triggered) & Check-For-Update FW update. After DUT is updated, check VIZIO DEVICE INFORMATION again and compare various binaries version are updated to be minimum version according Vizio SW PM's test request email (same information maybe updated in MileStone description). Binaries version for RELEASE CANDIDATE, DEV, and QA config groups can be found thru: https://axial.vizio.com/build-history ODM access to Axial server is thru whitelisted IP. Sample instruction. | 1) Verify Apple TV, NDK, BT, AirPlay, CONJURE, DAI, SCPL ver are updated as specified according to test request email or Axial Server URL after updated FW in both silent or Check-For-Update FW update. 2) Copy & paste VIZIO DEVICE INFORMATION into this test case result's comment. |  | LOW_CONFIDENCE | 0.3366
TC-OTA-004 | OOB/OTA Updates | Verify firmware version display post-update | After update, navigate to System Information and verify the new firmware version is displayed correctly. | TV 101 Full Sweep | Firmware/Updates | 31008405 | Target TV to latest release>Verify Silent Update | 1.TV should be powered on 2.Input at Power On Setting: ‘Vizio Home’ 3.Network Connection: Wi-Fi 4.Target TV to latest Firmware Note: From FUR9.0 5586L/5586F Spock3 & higher release Power Mode is Removed. By default TV will be in Eco Mode. |  | Step 1: Launch Menu->ALL SETTINGS->SUPPORT->Check for Updates Expected: Do you want to check for updates? If update found, the install and reboot of the TV can take up to 5 minutes.” YES NO. soft buttons NO will be highlighted by Default Step 2: Click On 'YES' Expected: Notification displays with the progress bar “Software update found. Do not power off the TV Your TV will restart to finish the update. Current Version: XX Update Version: XX” Step 3: When Installing reach 2%,Perform AC Power Off and On Expected: TV should be Powered off and on Step 4: Once TV wakes up and loads completely,Perform DC Power Off Expected: TV should be Powered off Step 5: Wait for 30 minutes on standby for silent update Expected: 1.TV should perform silent update to latest release in the background 2.TV should not power on after completion of a silent update. Step 6: After 30 minutes ,DC Power On Expected: TV should power on and display Software Update: A software update was finished on your TV. Update Version: xxxxxx | LOW_CONFIDENCE | 0.334
TC-OTA-004 | OOB/OTA Updates | Verify firmware version display post-update | After update, navigate to System Information and verify the new firmware version is displayed correctly. | TV 101 Full Sweep | Firmware/Updates | 31005941 | Verify 'Checking for Updates' when firmware update is available | 1.DUT is powered on 2.TV is targeted to latest firmware 3.Perform Factory Reset (Launch Menu->ALL SETTINGS->SUPPORT->Reset to Factory Settings->Reset TV)-2022 and above chipset OR Perform Factory Reset (Launch Menu->ALL SETTINGS->ADMIN & PRIVACY->Reset to Factory Settings->Reset TV)-2020 chipset 4.User should select language from OOBE First Screen 'Choose a Language' 5.Remote should be successfully paired. 6.User is on 'Connect to a WiFi Network' Screen |  | Step 1: On 'Connect to a WiFi Network' Screen, select any Access point and enter valid credential Expected: TV should get connected to Internet and it should move to 'Checking for Updates' screen Checking for Updates This may take a few minutes. Please don't turn off or unplug your TV. Once updates are installed, your TV will restart. Step 2: After 'checking for updates' successful Expected: TV should move forward for 'Installing OS Updates' Step 3: Once 'Installing OS updates' is completed Expected: TV should show OS Update Successful! Your TV will restart in a few minutes Step 4: Verify TV shows latest firmware installed after restart Expected: 1.TV shows the latest firmware installed as shown below at the bottom of the screen === Software Update A software update was installed on your TV. Update VersionNVT: LATEST FIRMWARE VERSION 2.Later TV will proceed to 'Checking for updates' Step 5: When another firmware not found and only DLM update found Expected: TV should proceed with 'Installing App Updates' Step 6: Once 'Installing App Updates' is completed Expected: TV should show 'App Update Successful!' Your TV will restart now Step 7: Verify TV will get restarted after App Update Successful Expected: TV should restart and wake up on VIZIO LOGO followed by 'Where is Your Located Screen' | LOW_CONFIDENCE | 0.3167
TC-OTA-004 | OOB/OTA Updates | Verify firmware version display post-update | After update, navigate to System Information and verify the new firmware version is displayed correctly. | TV 101 Full Sweep | Other | 31007579 | TV Information > TV | 1.TV Powered ON and not in OOBE. ​2.Network Connected with Internet. ​Note: From FUR9.0 5586L/5586F Spock3 & higher release Power Mode is Removed. By default TV will be in Eco Mode. |  | Step 1: Launch OSD Menu > System- > TV Information >Verify TV Expected: Under TV section in TV Information below options should be displayed: TV Name Serial Number Model Name Firmware Software PQ AQ Last Update Input | LOW_CONFIDENCE | 0.3101
TC-OTA-004 | OOB/OTA Updates | Verify firmware version display post-update | After update, navigate to System Information and verify the new firmware version is displayed correctly. | TV 101 Full Sweep | Remote/Voice Control | 31007592 | [Change List]During the Firmware installation,Verify TV responds to any key on Remote | 1.TV Powered ON. 2.Network Connected. 3.Input at Power On:VIZIO Home 4.TV is targeted to Latest firmware Note: From FUR9.0 5586L/5586F Spock3 & higher release Power Mode is Removed. By default TV will be in Eco Mode. |  | Step 1: Launch Menu Expected: Menu page should get Launched Step 2: Go to ALL SETTINGS->SUPPORT->Check for Updates Expected: Do you want to check for updates? If update found, the install and reboot of the TV can take up to 5 minutes.” YES NO. soft buttons NO will be highlighted by Default Step 3: Click On 'YES' Expected: 1.Spinner displays while the TV contacts the NOC. 2.'TV is checking for updates.Please do not power off your TV or switch inputs' notification is shown at the bottom of the screen Step 4: NOC detects an update Expected: Notification displays with the progress bar “Software update found. Do not power off the TV Your TV will restart to finish the update. Current Version: XX Update Version: XX” Step 5: On completion of install, the update complete notification displays(Firmware update is completed 100%) Expected: TV should display below notification on the bottom of the screen === Firmware update found and installing. Do not power off the TV during the update current version:xxxxxxxx Update Version:xxxxxxxxx Step 6: Verify TV responds to any key on remote during Firmware installation Expected: During the install, no response to ANY key press, including no response to the POWER key press. | LOW_CONFIDENCE | 0.3054
TC-OTA-004 | OOB/OTA Updates | Verify firmware version display post-update | After update, navigate to System Information and verify the new firmware version is displayed correctly. | TV 101 Full Sweep | Firmware/Updates | 31007993 | [Change List]Verify 'Checking for Updates' when firmware update is available | 1.DUT is powered on 2.TV is targeted to latest firmware 3.Perform Factory Reset (Launch Menu->ALL SETTINGS->SUPPORT->Reset to Factory Settings->Reset TV) 4.User should select language from OOBE First Screen 'Choose a Language' 5.Remote should be successfully paired. 6.User is on 'Connect to a WiFi Network' Screen |  | Step 1: On 'Connect to a WiFi Network' Screen, select any Access point and enter valid credential Expected: 1.TV should get connected to Internet and it should move to 'Checking for Updates' screen Checking for Updates This may take a few minutes. Please don't turn off or unplug your TV. Once updates are installed, your TV will restart. 2.A spinner displays while the system checks. Step 2: After 'checking for updates' successful Expected: 1.TV should move forward for 'Downloading OS Updates' 2.TV should display "Downloading OS Updates" This may take a few minutes. Please don’t turn off or unplug your TV. Once updates are installed, your TV will restart. While you wait, see what’s in the store… 3.Progress bar should display. Note: Firmware update may take up to 10 minutes Step 3: Verify after OS Download is successful Expected: TV should display 'Installing OS updates' This may take a few minutes. Please don't turn off or unplug your TV. Once updates are installed, your TV will restart. While you wait, see what’s in the store… Step 4: Once 'Installing OS updates' is completed Expected: TV should show "OS Update Successful!" Your TV will restart now Step 5: Verify TV shows latest firmware installed after restart Expected: 1.TV shows the latest firmware installed as shown below at the bottom of the screen === Software Update A software update was installed on your TV. Update VersionNVT: LATEST FIRMWARE VERSION 2.Later TV will proceed to 'Checking for updates' Step 6: When another firmware not found and only DLM update found Expected: TV should proceed with 'Installing App Updates' Step 7: Once 'Installing App Updates' is completed Expected: TV should show 'App Update Successful!' Your TV will restart now Step 8: Verify TV will get restarted after App Update Successful Expected: TV should restart and wake up on VIZIO LOGO followed by 'Where is Your Located Screen' | LOW_CONFIDENCE | 0.3001
TC-OTA-004 | OOB/OTA Updates | Verify firmware version display post-update | After update, navigate to System Information and verify the new firmware version is displayed correctly. | TV 101 Full Sweep | USB/Media Player | 31007593 | [Change List]Firmware download and install>Verify response to insertion USB stick. | 1.TV Powered ON. 2.Network Connected. 3.Input at Power On:VIZIO Home 4.TV is targeted to Latest firmware Note: From FUR9.0 5586L/5586F Spock3 & higher release Power Mode is Removed. By default TV will be in Eco Mode. |  | Step 1: Launch Menu Expected: Menu page should get Launched Step 2: Go to ALL SETTINGS->SUPPORT->Check for Updates Expected: Do you want to check for updates? If update found, the install and reboot of the TV can take up to 5 minutes.” YES NO. soft buttons NO will be highlighted by Default Step 3: Click On 'YES' Expected: 1.Spinner displays while the TV contacts the NOC. 2.'TV is checking for updates.Please do not power off your TV or switch inputs' notification is shown at the bottom of the screen Step 4: NOC detects an update Expected: Notification displays with the progress bar “Software update found. Do not power off the TV Your TV will restart to finish the update. Current Version: XX Update Version: XX” Step 5: Insert usb stick to usb port Expected: TV should not respond to insertion USB stick. Step 6: On completion of install, the update complete notification displays(Firmware update is completed 100%) Expected: TV should display below notification on the bottom of the screen === Firmware update found and installing. Do not power off the TV during the update current version:xxxxxxxx Update Version:xxxxxxxxx Step 7: Insert usb stick to usb port Expected: TV should not respond to insertion USB stick. Step 8: Firmware update is completed>Verify TV auto restart Expected: 1.TV should auto restart and wake up on ONN VIZIO Home after OTA update 2.TV should display below notification on the ONN VIZIO Home screen Software Update A software update was installed on your TV. Update Version:xxxxxxx Step 9: TV is VIZIO Home>Verify Binary update Expected: TV should auto trigger binary update and display below notification on the bottom of the screen ==== A new software update has been found. Please do not power off Your VIZIO TV may restart to complete the software update =================== Step 10: Once Binary update is 100%, Verify TV auto restart Expected: TV should get auto restarted and wake up on VIZIO Home after Binary update | LOW_CONFIDENCE | 0.2836
TC-OTA-004 | OOB/OTA Updates | Verify firmware version display post-update | After update, navigate to System Information and verify the new firmware version is displayed correctly. | TV 101 Full Sweep | Firmware/Updates | 31007588 | Verify Check for Updates - 'YES' when DLM Update is available | 1.TV Powered ON. 2.Network Connected. 3.Input at Power On:VIZIO Home 4.TV is on Latest firmware and new DLM is available for update Note: From FUR9.0 5586L/5586F Spock3 & higher release Power Mode is Removed. By default TV will be in Eco Mode. |  | Step 1: Launch Menu Expected: Menu page should get Launched Step 2: Go to ALL SETTINGS->SUPPORT->Check for Updates Expected: Do you want to check for updates? If update found, the install and reboot of the TV can take up to 5 minutes.” YES NO. soft buttons NO will be highlighted by Default Step 3: Click On 'YES' Expected: 1.Spinner displays while the TV contacts the NOC. 2.'TV is checking for updates.Please do not power off your TV or switch inputs' notification is shown at the bottom of the screen Step 4: If NOC does not detect an update then TV checks for TV binary (DLM) updates. Expected: DLM Update should be found and TV should display below notification No reboot required: “TV Binary Update: Do not power off the TV during the update.” Reboot required: “TV Binary Update: Please do not power off.Your TV will restart to finish the update. Step 5: Verify Reboot If needed after TV binaries are updated Expected: TV should reboot and wake up on VIZIO Home | LOW_CONFIDENCE | 0.2665
TC-OTA-004 | OOB/OTA Updates | Verify firmware version display post-update | After update, navigate to System Information and verify the new firmware version is displayed correctly. | TV 101 Full Sweep | Firmware/Updates | 31007995 | [Change List]Verify Information screen of VIZIO TV features cycles through the right window of Checking for updates,Installing OS Updates and Installing App updates | 1.DUT is powered on 2.TV is targeted to latest firmware 3.Perform Factory Reset (Launch Menu->ALL SETTINGS->SUPPORT->Reset to Factory Settings->Reset TV) 4.User should select language from OOBE First Screen 'Choose a Language' 5.Remote should be successfully paired. 6.User is on 'Connect to a WiFi Network' Screen |  | Step 1: On 'Connect to a WiFi Network' Screen, select any Access point and enter valid credential Expected: 1.TV should get connected to Internet and it should move to 'Checking for Updates' screen Checking for Updates This may take a few minutes. Please don't turn off or unplug your TV. Once updates are installed, your TV will restart. 2.A spinner displays while the system checks. Step 2: After 'checking for updates' successful Expected: 1.TV should move forward for 'Downloading OS Updates' 2.TV should display "Downloading OS Updates" This may take a few minutes. Please don’t turn off or unplug your TV. Once updates are installed, your TV will restart. While you wait, see what’s in the store… 3.Progress bar should display. Note: Firmware update may take up to 10 minutes Step 3: Verify after OS Download is successful Expected: TV should display "Installing OS Updates" This may take a few minutes. Please don't turn off or unplug your TV. Once updates are installed, your TV will restart. While you wait, see what’s in the store… Step 4: Once 'Installing OS updates' is completed Expected: TV should show "OS Update Successful!" Your TV will restart now Step 5: Verify TV shows latest firmware installed after restart Expected: 1.TV shows the latest firmware installed as shown below at the bottom of the screen === Software Update A software update was installed on your TV. Update VersionNVT: LATEST FIRMWARE VERSION 2.Later TV will proceed to 'Checking for updates' Step 6: When another firmware not found and only DLM update found Expected: TV should proceed with 'Installing App Updates' Step 7: Verify Information screen of VIZIO TV features cycles shown in the right window of 'Installing App Updates' Expected: TV should show Information screen of VIZIO TV features cycles on the right of 'Installing App Updates' screen | LOW_CONFIDENCE | 0.2631
TC-OTA-004 | OOB/OTA Updates | Verify firmware version display post-update | After update, navigate to System Information and verify the new firmware version is displayed correctly. | Upgradability (OTA) Test | UTV Update | 31009218 | UTV Update (Offline) |  |  | Step 1: Make sure to Untarget TV ESN (TV should not be in any Qterics device Group) Expected: Continue Step 2: Side-load MP FW (no-cert) to TV (Note: please make sure TV SKU is MP'd with this FW before side-loading) Expected: Continue- Step 3: Once sideload is installed, start Factory Reset (OOBE) process Expected: TV will reboot and OOBE Starts Step 4: Complete OOBE until ‘Connect to Network’ scree and “Skip Network SETUP” Expected: TV will complete OOBE and Exit to HDMI-1 Input Step 5: While on HDMI-1 page perform AC Power cycle Expected: TV's setup is complete at this step Step 6: Make sure Target OTA/MP FW Update is Enabled on Qterics for TV's sideloaded Base FW. Expected: Continue - Step 7: on Qterics and download UTV file by click the "Cloud" button from the Targeted FW Update Expected: download will start, please wait until file is downloaded (will take more than 15 minutes if internet speed is slow) Step 8: Once File is being downloaded , Rename file to following format : mgXXX- .utv. ex: mg358-86.804.31.3-3.utv Expected: Continue Step 9: Copy the file to a USB drive Expected: Continue Step 10: Plug-in usb while TV's powered on and Input is in HDMI-1 Expected: TV should display upgrading progress % (bottom left will show older version & new version downloading) Step 11: after 100% TV should auto restart and boot-up again and as there is no network ‘Connect to Network’ screen will appear Expected: Continue Step 12: Launch TV Information to check FW version Expected: FW version should be updated to Target FW. | LOW_CONFIDENCE | 0.2605
TC-OTA-004 | OOB/OTA Updates | Verify firmware version display post-update | After update, navigate to System Information and verify the new firmware version is displayed correctly. | Upgradability (OTA) Test | UTV Update | 31009219 | UTV Update (Online) |  |  | Step 1: Make sure to Untarget TV ESN (TV should not be in any Qterics device Group) Expected: Continue Step 2: Side-load MP FW (no-cert) to TV (Note: please make sure TV SKU is MP'd with this FW before side-loading) Expected: Continue- Step 3: Once sideload is installed, start Factory Reset (OOBE) process Expected: TV will reboot and OOBE Starts Step 4: Complete OOBE with Wi-Fi setup and Skip User Account Page. Expected: TV will complete OOBE, skip demo video and go to Vizio Home Input Step 5: While on Vizio Home Page, wait until all DLM Update to complete. try login 3rd party streaming Apps, (Netflix, Disney, Amazon Prime, Hulu) Expected: Continue Step 6: Make sure Target OTA/MP FW Update is Enabled on Qterics for TV's current base FW Expected: Continue - Step 7: on Qterics and download UTV file by click the "Cloud" button from the Targeted FW Update Expected: download will start, please wait until file is downloaded (will take more than 15 minutes if internet speed is slow) Step 8: Once File is being downloaded , Rename file to following format : mgXXX- .utv. ex: mg358-86.804.31.3-3.utv Expected: Continue Step 9: Copy the file to a USB drive Expected: Continue Step 10: Plug-in usb while TV's powered on and Input is Vizio Home Expected: TV should display upgrading progress % (bottom left will show older version & new version downloading) Step 11: after 100% TV should auto restart and boot-up again and Boot into Vizio Home Input Expected: Continue Step 12: Launch TV Information to check FW version Expected: FW version should be updated to Target FW. Wi-Fi should be still connected and App Logins should remain. | LOW_CONFIDENCE | 0.2592
TC-OTA-004 | OOB/OTA Updates | Verify firmware version display post-update | After update, navigate to System Information and verify the new firmware version is displayed correctly. | Upgradability (OTA) Test | Post-Update Checks | 31009214 | WiFi still connected after FW Update | DUT has completed FW update via WiFi | Check Test Connection and verify WiFi still connected after FW update. |  | LOW_CONFIDENCE | 0.2586
TC-OTA-005 | OOB/OTA Updates | Verify system stability post-update | After firmware update, perform basic functionality tests (power cycle, app launch, content playback). | TV 101 Full Sweep | Firmware/Updates | 31007587 | Verify Check for Updates - 'YES' when Firmware Update is available | 1.TV Powered ON. 2.Network Connected. 3.TV is targeted to Latest firmware Note: From FUR9.0 5586L/5586F Spock3 & higher release Power Mode is Removed. By default TV will be in Eco Mode. |  | Step 1: Launch Menu Expected: Menu page should get Launched Step 2: Go to ALL SETTINGS->SUPPORT->Check for Updates Expected: Do you want to check for updates? If update found, the install and reboot of the TV can take up to 5 minutes.” YES NO. soft buttons NO will be highlighted by Default Step 3: Click On 'YES' Expected: 1.Spinner displays while the TV contacts the NOC. 2.'TV is checking for updates.Please do not power off your TV or switch inputs' notification is shown at the bottom of the screen Step 4: NOC detects an update Expected: Notification displays with the progress bar “Software update found. Do not power off the TV Your TV will restart to finish the update. Current Version: XX Update Version: XX” Step 5: On completion of install, the update complete notification displays(Firmware update is completed 100%) Expected: TV should display below notification on the bottom of the screen === Firmware update found and installing. Do not power off the TV during the update current version:xxxxxxxx Update Version:xxxxxxxxx Step 6: Firmware update is completed>Verify TV auto restart Expected: 1.TV should auto restart and wake up on ONN VIZIO Home after OTA update 2.TV should display below notification on the ONN VIZIO Home screen Software Update A software update was installed on your TV. Update Version:xxxxxxx Step 7: TV is VIZIO Home>Verify Binary update Expected: TV should auto trigger binary update and display below notification on the bottom of the screen ==== A new software update has been found. Please do not power off Your VIZIO TV may restart to complete the software update =================== Step 8: Once Binary update is 100%, Verify TV auto restart Expected: TV should get auto restarted and wake up on VIZIO Home after Binary update | LOW_CONFIDENCE | 0.3692
TC-OTA-005 | OOB/OTA Updates | Verify system stability post-update | After firmware update, perform basic functionality tests (power cycle, app launch, content playback). | TV 101 Full Sweep | Firmware/Updates | 31008405 | Target TV to latest release>Verify Silent Update | 1.TV should be powered on 2.Input at Power On Setting: ‘Vizio Home’ 3.Network Connection: Wi-Fi 4.Target TV to latest Firmware Note: From FUR9.0 5586L/5586F Spock3 & higher release Power Mode is Removed. By default TV will be in Eco Mode. |  | Step 1: Launch Menu->ALL SETTINGS->SUPPORT->Check for Updates Expected: Do you want to check for updates? If update found, the install and reboot of the TV can take up to 5 minutes.” YES NO. soft buttons NO will be highlighted by Default Step 2: Click On 'YES' Expected: Notification displays with the progress bar “Software update found. Do not power off the TV Your TV will restart to finish the update. Current Version: XX Update Version: XX” Step 3: When Installing reach 2%,Perform AC Power Off and On Expected: TV should be Powered off and on Step 4: Once TV wakes up and loads completely,Perform DC Power Off Expected: TV should be Powered off Step 5: Wait for 30 minutes on standby for silent update Expected: 1.TV should perform silent update to latest release in the background 2.TV should not power on after completion of a silent update. Step 6: After 30 minutes ,DC Power On Expected: TV should power on and display Software Update: A software update was finished on your TV. Update Version: xxxxxx | LOW_CONFIDENCE | 0.2833
TC-OTA-005 | OOB/OTA Updates | Verify system stability post-update | After firmware update, perform basic functionality tests (power cycle, app launch, content playback). | TV 101 Full Sweep | Firmware/Updates | 31005941 | Verify 'Checking for Updates' when firmware update is available | 1.DUT is powered on 2.TV is targeted to latest firmware 3.Perform Factory Reset (Launch Menu->ALL SETTINGS->SUPPORT->Reset to Factory Settings->Reset TV)-2022 and above chipset OR Perform Factory Reset (Launch Menu->ALL SETTINGS->ADMIN & PRIVACY->Reset to Factory Settings->Reset TV)-2020 chipset 4.User should select language from OOBE First Screen 'Choose a Language' 5.Remote should be successfully paired. 6.User is on 'Connect to a WiFi Network' Screen |  | Step 1: On 'Connect to a WiFi Network' Screen, select any Access point and enter valid credential Expected: TV should get connected to Internet and it should move to 'Checking for Updates' screen Checking for Updates This may take a few minutes. Please don't turn off or unplug your TV. Once updates are installed, your TV will restart. Step 2: After 'checking for updates' successful Expected: TV should move forward for 'Installing OS Updates' Step 3: Once 'Installing OS updates' is completed Expected: TV should show OS Update Successful! Your TV will restart in a few minutes Step 4: Verify TV shows latest firmware installed after restart Expected: 1.TV shows the latest firmware installed as shown below at the bottom of the screen === Software Update A software update was installed on your TV. Update VersionNVT: LATEST FIRMWARE VERSION 2.Later TV will proceed to 'Checking for updates' Step 5: When another firmware not found and only DLM update found Expected: TV should proceed with 'Installing App Updates' Step 6: Once 'Installing App Updates' is completed Expected: TV should show 'App Update Successful!' Your TV will restart now Step 7: Verify TV will get restarted after App Update Successful Expected: TV should restart and wake up on VIZIO LOGO followed by 'Where is Your Located Screen' | LOW_CONFIDENCE | 0.268
TC-OTA-005 | OOB/OTA Updates | Verify system stability post-update | After firmware update, perform basic functionality tests (power cycle, app launch, content playback). | TV 101 Full Sweep | Firmware/Updates | 31007993 | [Change List]Verify 'Checking for Updates' when firmware update is available | 1.DUT is powered on 2.TV is targeted to latest firmware 3.Perform Factory Reset (Launch Menu->ALL SETTINGS->SUPPORT->Reset to Factory Settings->Reset TV) 4.User should select language from OOBE First Screen 'Choose a Language' 5.Remote should be successfully paired. 6.User is on 'Connect to a WiFi Network' Screen |  | Step 1: On 'Connect to a WiFi Network' Screen, select any Access point and enter valid credential Expected: 1.TV should get connected to Internet and it should move to 'Checking for Updates' screen Checking for Updates This may take a few minutes. Please don't turn off or unplug your TV. Once updates are installed, your TV will restart. 2.A spinner displays while the system checks. Step 2: After 'checking for updates' successful Expected: 1.TV should move forward for 'Downloading OS Updates' 2.TV should display "Downloading OS Updates" This may take a few minutes. Please don’t turn off or unplug your TV. Once updates are installed, your TV will restart. While you wait, see what’s in the store… 3.Progress bar should display. Note: Firmware update may take up to 10 minutes Step 3: Verify after OS Download is successful Expected: TV should display 'Installing OS updates' This may take a few minutes. Please don't turn off or unplug your TV. Once updates are installed, your TV will restart. While you wait, see what’s in the store… Step 4: Once 'Installing OS updates' is completed Expected: TV should show "OS Update Successful!" Your TV will restart now Step 5: Verify TV shows latest firmware installed after restart Expected: 1.TV shows the latest firmware installed as shown below at the bottom of the screen === Software Update A software update was installed on your TV. Update VersionNVT: LATEST FIRMWARE VERSION 2.Later TV will proceed to 'Checking for updates' Step 6: When another firmware not found and only DLM update found Expected: TV should proceed with 'Installing App Updates' Step 7: Once 'Installing App Updates' is completed Expected: TV should show 'App Update Successful!' Your TV will restart now Step 8: Verify TV will get restarted after App Update Successful Expected: TV should restart and wake up on VIZIO LOGO followed by 'Where is Your Located Screen' | LOW_CONFIDENCE | 0.2542
TC-OTA-005 | OOB/OTA Updates | Verify system stability post-update | After firmware update, perform basic functionality tests (power cycle, app launch, content playback). | Upgradability (OTA) Test | Post-Update Checks | 31009214 | WiFi still connected after FW Update | DUT has completed FW update via WiFi | Check Test Connection and verify WiFi still connected after FW update. |  | LOW_CONFIDENCE | 0.2535
TC-OOBE-001 | OOBE/Initial Setup | Verify OOBE wizard launch on first boot | On first boot or after factory reset, verify the OOBE setup wizard launches automatically. | [7 empty] | NO_MATCH | 0
TC-OOBE-002 | OOBE/Initial Setup | Verify OOBE network setup flow | During OOBE, complete Wi-Fi network connection step successfully. | TV 101 Full Sweep | Network/Connectivity | 31007247 | Verify Captive Portal SSID listed in OOBE Network Setup page | 1.TV should be in OOBE Network Setup Page |  | Step 1: View any available captive portal SSID in OOBE "Connect to a WiFi Network" setup page Expected: Captive Portal SSID should be listed under available networks on the “Connect to a WiFi Network” OOBE network setup page. | LOW_CONFIDENCE | 0.2797
TC-OOBE-002 | OOBE/Initial Setup | Verify OOBE network setup flow | During OOBE, complete Wi-Fi network connection step successfully. | TV 101 Full Sweep | Network/Connectivity | 31007258 | Verify user should be able to Select Another WiFi | TV should be in OOBE Captive Portal SSID should be listed in OOBE Network Setup Page User tapped on Captive portal SSID and navigated to Setup using Mobile page |  | Step 1: Press "Back" key on TV remote, on Captive Portal "Setup Using Mobile" page during OOBE Expected: Selecting the “Back” button will return user back to the “Connect to a Wi-Fi Network” OOBE network setup page successfully. Step 2: Select another Wi-Fi SSID from “Connect to a WiFi Network” OOBE network setup page. Expected: User should able to select another Wi-Fi SSID successfully on “Connect to Wi-Fi Network” network setup page. | LOW_CONFIDENCE | 0.2792
TC-OOBE-002 | OOBE/Initial Setup | Verify OOBE network setup flow | During OOBE, complete Wi-Fi network connection step successfully. | TV 101 Full Sweep | Network/Connectivity | 31006702 | Verify Captive Portal SSID listed in OOBE Network Setup page | 1.TV should be in OOBE Network Setup Page | 1.View any available captive portal SSID in OOBE "Connect to a WiFi Network" setup page |  | LOW_CONFIDENCE | 0.279
TC-OOBE-004 | OOBE/Initial Setup | Verify OOBE account sign-in flow | During OOBE, complete (or skip) account sign-in step successfully. | TV 101 Full Sweep | Other | 31006115 | Resetting apps shouldn't cause VIZIO Account sign out | TV is already setup with VIZIO Account in OOBE User has no "Sign Out" option in VIZIO Account settings Note: Make sure TV's INCEPTION_DATE timestamp in QTERICS_BLUE_NOC_DEVICE_INCEPTION table in DB was after cut off date (06.01.2024) during VA setup in OOBE |  | Step 1: Go to Factory reset in TV settings and select reset apps Expected: User should still be signed in Step 2: Go to Home>Extras>VIZIO Account Expected: User shouldn't have "Sign Out" option | LOW_CONFIDENCE | 0.3647
TC-OOBE-004 | OOBE/Initial Setup | Verify OOBE account sign-in flow | During OOBE, complete (or skip) account sign-in step successfully. | TV 101 Full Sweep | Other | 31006097 | TV activated after cut off date: No skip/sign out options given even after factory reset | User already went through OOBE and setup Vizio Account Note: TV's INCEPTION_DATE timestamp in QTERICS_BLUE_NOC_DEVICE_INCEPTION table from DB should be set to after cut off date for NO skip option to be given in OOBE |  | Step 1: Factory reset TV Setup OOBE as normal until you get to VIZIO Account and verify ER1 Expected: User should not see skip button and are required to setup VIZIO Account Step 2: Setup VA, accept TOS and complete OOBE Expected: User sees that they are signed in Step 3: Go to VIZIO Home>Extras>VIZIO Account and verify ER2/ER3 Expected: User does not see an option to sign out | LOW_CONFIDENCE | 0.2857
TC-OOBE-004 | OOBE/Initial Setup | Verify OOBE account sign-in flow | During OOBE, complete (or skip) account sign-in step successfully. | TV 101 Full Sweep | Network/Connectivity | 31006080 | User is not given a skip option on VA setup if their TV activation status is not found in the DB | Note: Snowflake DB has 2 tables QTERICS_BLUE_NOC_DEVICE_INCEPTION IOT_DEVICE_FIRST_ACTIVITY |  | Step 1: Delete the row for your TV's ESN in both of above tables in Snowflake DB using SQL command from confluence Factory reset TV Setup OOBE as normal until VIZIO Account setup screen Expected: User should see Vizio Account sign up screen with no Skip option. Only these two options are provided: Learn more Continue (default) User should be able to setup Vizio Account | LOW_CONFIDENCE | 0.258
TC-OOBE-005 | OOBE/Initial Setup | Verify OOBE completion and home screen | Complete all OOBE steps and verify the TV reaches the Vizio home screen. | [7 empty] | NO_MATCH | 0
TC-APP-001 | Streaming Apps | Verify SmartCast Home launch | Press Home button. Verify Vizio Home screen loads with content rows. | TV 101 Full Sweep | Apps/SmartCast | 31013613 | IR key for <APP> launches appropriate app from Vizio home screen | TV On, Vizio Home | With the TV set to the appropriate settings, press the IR hardware button for the APP being tested |  | LOW_CONFIDENCE | 0.3355
TC-APP-001 | Streaming Apps | Verify SmartCast Home launch | Press Home button. Verify Vizio Home screen loads with content rows. | TV 101 Full Sweep | Apps/SmartCast | 31013567 | IR key for <APP> launches appropriate app from Vizio home screen | TV On, Vizio Home | With the TV set to the appropriate settings, press the IR hardware button for the APP being tested |  | LOW_CONFIDENCE | 0.3355
TC-APP-001 | Streaming Apps | Verify SmartCast Home launch | Press Home button. Verify Vizio Home screen loads with content rows. | TV 101 Full Sweep | Apps/SmartCast | 31013936 | IR key for <APP> launches appropriate app from Vizio home screen | TV On, Vizio Home | With the TV set to the appropriate settings, press the IR hardware button for the APP being tested |  | LOW_CONFIDENCE | 0.3355
TC-APP-001 | Streaming Apps | Verify SmartCast Home launch | Press Home button. Verify Vizio Home screen loads with content rows. | TV 101 Full Sweep | Apps/SmartCast | 31013705 | IR key for <APP> launches appropriate app from Vizio home screen | TV On, Vizio Home | With the TV set to the appropriate settings, press the IR hardware button for the APP being tested |  | LOW_CONFIDENCE | 0.3355
TC-APP-001 | Streaming Apps | Verify SmartCast Home launch | Press Home button. Verify Vizio Home screen loads with content rows. | TV 101 Full Sweep | Apps/SmartCast | 31013736 | IR key for <APP> launches appropriate app from Vizio home screen | TV On, Vizio Home | With the TV set to the appropriate settings, press the IR hardware button for the APP being tested |  | LOW_CONFIDENCE | 0.3355
TC-APP-001 | Streaming Apps | Verify SmartCast Home launch | Press Home button. Verify Vizio Home screen loads with content rows. | TV 101 Full Sweep | Apps/SmartCast | 31013659 | IR key for <APP> launches appropriate app from Vizio home screen | TV On, Vizio Home | With the TV set to the appropriate settings, press the IR hardware button for the APP being tested |  | LOW_CONFIDENCE | 0.3355
TC-APP-001 | Streaming Apps | Verify SmartCast Home launch | Press Home button. Verify Vizio Home screen loads with content rows. | TV 101 Full Sweep | Apps/SmartCast | 31013977 | IR key for <APP> launches appropriate app from Vizio home screen | TV On, Vizio Home | With the TV set to the appropriate settings, press the IR hardware button for the APP being tested |  | LOW_CONFIDENCE | 0.3355
TC-APP-001 | Streaming Apps | Verify SmartCast Home launch | Press Home button. Verify Vizio Home screen loads with content rows. | TV 101 Full Sweep | Apps/SmartCast | 31013521 | IR key for <APP> launches appropriate app from Vizio home screen | TV On, Vizio Home | With the TV set to the appropriate settings, press the IR hardware button for the APP being tested |  | LOW_CONFIDENCE | 0.3355
TC-APP-001 | Streaming Apps | Verify SmartCast Home launch | Press Home button. Verify Vizio Home screen loads with content rows. | TV 101 Full Sweep | Apps/SmartCast | 31008058 | Verify that Text- to speech support on VIZIO Home screen | 1.TV is connected to Network 2.Input at Power On is VIZIO Home or LastUsedTVInput 3.Power Mode: ECO/Quick-Start mode 4.TV is Powered On Note: From FUR9.0 5586L/5586F Spock3 & higher release Power Mode is Removed. By default, TV will be in Eco Mode. |  | Step 1: Launch Menu by pressing 'Gear/MENU' button on Remote Expected: Menu page should get Launched. Step 2: Select ACCESSIBILITY Expected: ACCESSIBILITY page should get Launched Step 3: Select Talk Back ON Expected: Talk back should be ON Step 4: Switch input to any input other than VIZIO Home and Press Home button Expected: Talk Back should announce the display of the VIZIO Home App launcher as well as the highlighted app successfully. Step 5: Navigate across VIZIO Home screen and observe Expected: Talk Back should read successfully all the highlighted app during navigation of the VIZIO Home | LOW_CONFIDENCE | 0.3353
TC-APP-001 | Streaming Apps | Verify SmartCast Home launch | Press Home button. Verify Vizio Home screen loads with content rows. | TV 101 Full Sweep | Apps/SmartCast | 31013746 | BT key for <APP> launches appropriate app from Vizio home screen | Remote paired TV On, Vizio Home | With the TV set to the appropriate settings, press the IR hardware button for the APP being tested |  | LOW_CONFIDENCE | 0.3252
TC-APP-001 | Streaming Apps | Verify SmartCast Home launch | Press Home button. Verify Vizio Home screen loads with content rows. | TV 101 Full Sweep | Apps/SmartCast | 31013669 | BT key for <APP> launches appropriate app from Vizio home screen | Remote paired TV On, Vizio Home | With the TV set to the appropriate settings, press the IR hardware button for the APP being tested |  | LOW_CONFIDENCE | 0.3252
TC-APP-001 | Streaming Apps | Verify SmartCast Home launch | Press Home button. Verify Vizio Home screen loads with content rows. | TV 101 Full Sweep | Apps/SmartCast | 31013577 | BT key for <APP> launches appropriate app from Vizio home screen | Remote paired TV On, Vizio Home | With the TV set to the appropriate settings, press the IR hardware button for the APP being tested |  | LOW_CONFIDENCE | 0.3252
TC-APP-001 | Streaming Apps | Verify SmartCast Home launch | Press Home button. Verify Vizio Home screen loads with content rows. | TV 101 Full Sweep | Apps/SmartCast | 31013715 | BT key for <APP> launches appropriate app from Vizio home screen | Remote paired TV On, Vizio Home | With the TV set to the appropriate settings, press the IR hardware button for the APP being tested |  | LOW_CONFIDENCE | 0.3252
TC-APP-001 | Streaming Apps | Verify SmartCast Home launch | Press Home button. Verify Vizio Home screen loads with content rows. | TV 101 Full Sweep | Apps/SmartCast | 31013946 | BT key for <APP> launches appropriate app from Vizio home screen | Remote paired TV On, Vizio Home | With the TV set to the appropriate settings, press the IR hardware button for the APP being tested |  | LOW_CONFIDENCE | 0.3252
TC-APP-001 | Streaming Apps | Verify SmartCast Home launch | Press Home button. Verify Vizio Home screen loads with content rows. | TV 101 Full Sweep | Apps/SmartCast | 31013987 | BT key for <APP> launches appropriate app from Vizio home screen | Remote paired TV On, Vizio Home | With the TV set to the appropriate settings, press the IR hardware button for the APP being tested |  | LOW_CONFIDENCE | 0.3252
TC-APP-002 | Streaming Apps | Verify WatchFree+ app launch | Launch WatchFree+ app. Verify it opens and live content streams correctly. | TV 101 Full Sweep | WatchFree/Streaming | 31013701 | Quick launch in WatchFree input power off | DUT in ECO Power Mode, connected to Internet thru WiFi, use remote control that has the target Quick launch button. | DUT in WatchFree input & powered off, press remote App partner button, verify DUT turns on & launches the target App. Browse some app content, then exit app and verify App exits to SCTV. |  | LOW_CONFIDENCE | 0.3089
TC-APP-002 | Streaming Apps | Verify WatchFree+ app launch | Launch WatchFree+ app. Verify it opens and live content streams correctly. | TV 101 Full Sweep | WatchFree/Streaming | 31013563 | Quick launch in WatchFree input power off | DUT in ECO Power Mode, connected to Internet thru WiFi, use remote control that has the target Quick launch button. | DUT in WatchFree input & powered off, press remote App partner button, verify DUT turns on & launches the target App. Browse some app content, then exit app and verify App exits to SCTV. |  | LOW_CONFIDENCE | 0.3089
TC-APP-002 | Streaming Apps | Verify WatchFree+ app launch | Launch WatchFree+ app. Verify it opens and live content streams correctly. | TV 101 Full Sweep | WatchFree/Streaming | 31013811 | Quick launch in WatchFree input power off | DUT in ECO Power Mode, connected to Internet thru WiFi, use remote control that has the target Quick launch button. | DUT in WatchFree input & powered off, press remote App partner button, verify DUT turns on & launches the target App. Browse some app content, then exit app and verify App exits to SCTV. |  | LOW_CONFIDENCE | 0.3089
TC-APP-002 | Streaming Apps | Verify WatchFree+ app launch | Launch WatchFree+ app. Verify it opens and live content streams correctly. | TV 101 Full Sweep | WatchFree/Streaming | 31013917 | Quick launch in WatchFree input power off | DUT in ECO Power Mode, connected to Internet thru WiFi, use remote control that has the target Quick launch button. | DUT in WatchFree input & powered off, press remote App partner button, verify DUT turns on & launches the target App. Browse some app content, then exit app and verify App exits to SCTV. |  | LOW_CONFIDENCE | 0.3089
TC-APP-002 | Streaming Apps | Verify WatchFree+ app launch | Launch WatchFree+ app. Verify it opens and live content streams correctly. | TV 101 Full Sweep | WatchFree/Streaming | 31013686 | Quick launch in WatchFree input power off | DUT in ECO Power Mode, connected to Internet thru WiFi, use remote control that has the target Quick launch button. | DUT in WatchFree input & powered off, press remote App partner button, verify DUT turns on & launches the target App. Browse some app content, then exit app and verify App exits to SCTV. |  | LOW_CONFIDENCE | 0.3089
TC-APP-002 | Streaming Apps | Verify WatchFree+ app launch | Launch WatchFree+ app. Verify it opens and live content streams correctly. | TV 101 Full Sweep | WatchFree/Streaming | 31013640 | Quick launch in WatchFree input power off | DUT in ECO Power Mode, connected to Internet thru WiFi, use remote control that has the target Quick launch button. | DUT in WatchFree input & powered off, press remote App partner button, verify DUT turns on & launches the target App. Browse some app content, then exit app and verify App exits to SCTV. |  | LOW_CONFIDENCE | 0.3089
TC-APP-002 | Streaming Apps | Verify WatchFree+ app launch | Launch WatchFree+ app. Verify it opens and live content streams correctly. | TV 101 Full Sweep | WatchFree/Streaming | 31013594 | Quick launch in WatchFree input power off | DUT in ECO Power Mode, connected to Internet thru WiFi, use remote control that has the target Quick launch button. | DUT in WatchFree input & powered off, press remote App partner button, verify DUT turns on & launches the target App. Browse some app content, then exit app and verify App exits to SCTV. |  | LOW_CONFIDENCE | 0.3089
TC-APP-002 | Streaming Apps | Verify WatchFree+ app launch | Launch WatchFree+ app. Verify it opens and live content streams correctly. | TV 101 Full Sweep | WatchFree/Streaming | 31013902 | Quick launch in WatchFree input power off | DUT in ECO Power Mode, connected to Internet thru WiFi, use remote control that has the target Quick launch button. | DUT in WatchFree input & powered off, press remote App partner button, verify DUT turns on & launches the target App. Browse some app content, then exit app and verify App exits to SCTV. |  | LOW_CONFIDENCE | 0.3089
TC-APP-002 | Streaming Apps | Verify WatchFree+ app launch | Launch WatchFree+ app. Verify it opens and live content streams correctly. | TV 101 Full Sweep | WatchFree/Streaming | 31013517 | Quick launch in WatchFree input power off | DUT in ECO Power Mode, connected to Internet thru WiFi, use remote control that has the target Quick launch button. | DUT in WatchFree input & powered off, press remote App partner button, verify DUT turns on & launches the target App. Browse some app content, then exit app and verify App exits to SCTV. |  | LOW_CONFIDENCE | 0.3089
TC-APP-002 | Streaming Apps | Verify WatchFree+ app launch | Launch WatchFree+ app. Verify it opens and live content streams correctly. | TV 101 Full Sweep | WatchFree/Streaming | 31013973 | Quick launch in WatchFree input power off | DUT in ECO Power Mode, connected to Internet thru WiFi, use remote control that has the target Quick launch button. | DUT in WatchFree input & powered off, press remote App partner button, verify DUT turns on & launches the target App. Browse some app content, then exit app and verify App exits to SCTV. |  | LOW_CONFIDENCE | 0.3089
TC-APP-002 | Streaming Apps | Verify WatchFree+ app launch | Launch WatchFree+ app. Verify it opens and live content streams correctly. | TV 101 Full Sweep | WatchFree/Streaming | 31013932 | Quick launch in WatchFree input power off | DUT in ECO Power Mode, connected to Internet thru WiFi, use remote control that has the target Quick launch button. | DUT in WatchFree input & powered off, press remote App partner button, verify DUT turns on & launches the target App. Browse some app content, then exit app and verify App exits to SCTV. |  | LOW_CONFIDENCE | 0.3089
TC-APP-002 | Streaming Apps | Verify WatchFree+ app launch | Launch WatchFree+ app. Verify it opens and live content streams correctly. | TV 101 Full Sweep | WatchFree/Streaming | 31013655 | Quick launch in WatchFree input power off | DUT in ECO Power Mode, connected to Internet thru WiFi, use remote control that has the target Quick launch button. | DUT in WatchFree input & powered off, press remote App partner button, verify DUT turns on & launches the target App. Browse some app content, then exit app and verify App exits to SCTV. |  | LOW_CONFIDENCE | 0.3089
TC-APP-002 | Streaming Apps | Verify WatchFree+ app launch | Launch WatchFree+ app. Verify it opens and live content streams correctly. | TV 101 Full Sweep | WatchFree/Streaming | 31013502 | Quick launch in WatchFree input power off | DUT in ECO Power Mode, connected to Internet thru WiFi, use remote control that has the target Quick launch button. | DUT in WatchFree input & powered off, press remote App partner button, verify DUT turns on & launches the target App. Browse some app content, then exit app and verify App exits to SCTV. |  | LOW_CONFIDENCE | 0.3089
TC-APP-002 | Streaming Apps | Verify WatchFree+ app launch | Launch WatchFree+ app. Verify it opens and live content streams correctly. | TV 101 Full Sweep | WatchFree/Streaming | 31013609 | Quick launch in WatchFree input power off | DUT in ECO Power Mode, connected to Internet thru WiFi, use remote control that has the target Quick launch button. | DUT in WatchFree input & powered off, press remote App partner button, verify DUT turns on & launches the target App. Browse some app content, then exit app and verify App exits to SCTV. |  | LOW_CONFIDENCE | 0.3089
TC-APP-002 | Streaming Apps | Verify WatchFree+ app launch | Launch WatchFree+ app. Verify it opens and live content streams correctly. | TV 101 Full Sweep | WatchFree/Streaming | 31013841 | Quick launch in WatchFree input power off | DUT in ECO Power Mode, connected to Internet thru WiFi, use remote control that has the target Quick launch button. | DUT in WatchFree input & powered off, press remote App partner button, verify DUT turns on & launches the target App. Browse some app content, then exit app and verify App exits to SCTV. |  | LOW_CONFIDENCE | 0.3089
TC-APP-003 | Streaming Apps | Verify Netflix app launch | Launch Netflix app. Verify it opens and UI loads successfully. | TV 101 Full Sweep | WatchFree/Streaming | 31006345 | Disconnect the Ethernet when Netflix is logged in and at Netflix home page. Verify connecting back Ethernet after 5 to 10 minutes. | Native APPS Network: ETHERNET Ethernet Disconnection scenarios |  | Step 1: Being in SC page Launch Netflix app from hot key or app row. Expected: Netflix app shlould get launch Step 2: Login to the Netflix App through valid credentials Expected: Able to login netflix app Step 3: Remove the Ethernet cable from the TV for 5 to 10 mins Expected: Wait for about 30s to see Unable to Connect to a Network message, Unable to connect to Internet is seen. Step 4: Reconnect the ETHERNET cable and observe the behavior Expected: Troubleshooting page to be loaded after 30 seconds, then Netflix will be launched and Netflix handles the Network issues as it is whitelisted app. Netflix should load without any intervention. | HIGH_CONFIDENCE | 0.569
TC-APP-003 | Streaming Apps | Verify Netflix app launch | Launch Netflix app. Verify it opens and UI loads successfully. | TV 101 Full Sweep | WatchFree/Streaming | 31006407 | Turn OFF the router when Netflix is logged in and at Netflix home page. Verify turning ON the router after 5 to 10 minutes. | Native APPS Network: Wi-Fi Router Turn OFF scenarios |  | Step 1: Launch the Netflix app though hot key or through Apps & Inputs row Expected: Netflix is launched successfully. Step 2: Login to the Netflix App through valid credentials Expected: Profile selection appears and select the profile to load the Home screen. Step 3: Turn Off the Router for 5 to 10 mins Expected: Netflix network error screen should be loaded Step 4: Turn On the Router Expected: Netflix should load without any intervention(usually take around 30s to receive packets after truning the router on) | MEDIUM_CONFIDENCE | 0.4665
TC-APP-003 | Streaming Apps | Verify Netflix app launch | Launch Netflix app. Verify it opens and UI loads successfully. | TV 101 Full Sweep | WatchFree/Streaming | 31006470 | Turn OFF the router when Netflix is logged in and at Netflix home page. Verify turning ON the router after 5 to 10 minutes. | Native APPS Network: Wi-Fi Router Turn OFF scenarios |  | Step 1: Launch the Netflix app though hot key or through Apps & Inputs row Expected: Netflix is launched successfully. Step 2: Login to the Netflix App through valid credentials Expected: Profile selection appears and select the profile to load the Home screen. Step 3: Turn Off the Router for 5 to 10 mins Expected: Netflix network error screen should be loaded Step 4: Turn On the Router Expected: Netflix should load without any intervention(usually take around 30s to receive packets after truning the router on) | MEDIUM_CONFIDENCE | 0.4665
TC-APP-003 | Streaming Apps | Verify Netflix app launch | Launch Netflix app. Verify it opens and UI loads successfully. | TV 101 Full Sweep | WatchFree/Streaming | 31006378 | Disconnect the Ethernet during Netflix streaming. Verify connecting back Ethernet after 5 to 10 minutes. | Native APPS Network: ETHERNET Ethernet Disconnection scenarios |  | Step 1: Launch Netflix app through hot key Expected: Netflix is launched successfully. Step 2: Login to the Netflix App through valid credentials Expected: Profile selection appears and select the profile to load the Home screen. Step 3: Select an Asset and start streaming Expected: Playback starts without any issues Step 4: Remove the Ethernet cable from the TV for 5 to 10 mins Expected: Netflix network error screen should be loaded Step 5: Reconnect the ETHERNET cable and observe the behavior Expected: Netflix should load without any intervention(usually take around 30s to receive packets after turning the router on) | MEDIUM_CONFIDENCE | 0.4288
TC-APP-003 | Streaming Apps | Verify Netflix app launch | Launch Netflix app. Verify it opens and UI loads successfully. | TV 101 Full Sweep | WatchFree/Streaming | 31006409 | Turn OFF the router during Netflix streaming. Verify turning ON the router after 5 to 10 minutes. | Native APPS Network: Wi-Fi Router Turn OFF scenarios |  | Step 1: Launch Netflix app through hot key Expected: Netflix is launched successfully. Step 2: Login to the Netflix App through valid credentials Expected: Profile selection appears and select the profile to load the Home screen. Step 3: Select an Asset and start streaming Expected: Playback starts without any issues Step 4: Turn Off the Router for 5 to 10 mins Expected: Netflix network error screen should be loaded Step 5: Turn On the Router Expected: Netflix should load without any intervention(usually take around 30s to receive packets after truning the router on) | MEDIUM_CONFIDENCE | 0.4178
TC-APP-003 | Streaming Apps | Verify Netflix app launch | Launch Netflix app. Verify it opens and UI loads successfully. | TV 101 Full Sweep | WatchFree/Streaming | 31006472 | Turn OFF the router during Netflix streaming. Verify turning ON the router after 5 to 10 minutes. | Native APPS Network: Wi-Fi Router Turn OFF scenarios |  | Step 1: Launch Netflix app through hot key Expected: Netflix is launched successfully. Step 2: Login to the Netflix App through valid credentials Expected: Profile selection appears and select the profile to load the Home screen. Step 3: Select an Asset and start streaming Expected: Playback starts without any issues Step 4: Turn Off the Router for 5 to 10 mins Expected: Netflix network error screen should be loaded Step 5: Turn On the Router Expected: Netflix should load without any intervention(usually take around 30s to receive packets after truning the router on) | MEDIUM_CONFIDENCE | 0.4178
TC-APP-003 | Streaming Apps | Verify Netflix app launch | Launch Netflix app. Verify it opens and UI loads successfully. | TV 101 Full Sweep | WatchFree/Streaming | 31006468 | Launch the Netflix when WIFI router is Turned OFF and verify Tunring ON the router after 5 to 10 minutes | Native APPS Network: Wi-Fi Router Turn OFF scenarios |  | Step 1: Being in SC page turn Off the Router Expected: Wait for about 30s to see Unable to Connect to a Network message Step 2: Launch Netflix app through hot key Expected: Netflix will launch and its own troubleshooting page will come Step 3: Turn On the Router and obseve the behavior Expected: Netflix will handle this request | MEDIUM_CONFIDENCE | 0.3996
TC-APP-003 | Streaming Apps | Verify Netflix app launch | Launch Netflix app. Verify it opens and UI loads successfully. | TV 101 Full Sweep | WatchFree/Streaming | 31006376 | Disconnect the Ethernet when Netflix is logged in and at Netflix home page. Verify connecting back Ethernet after 5 to 10 minutes. | Native APPS Network: ETHERNET Ethernet Disconnection scenarios |  | Step 1: Being in SC page remove the ETHERNET cable from TV Expected: Netflix is launched successfully. Step 2: Login to the Netflix App through valid credentials Expected: Profile selection appears and select the profile to load the Home screen. Step 3: Remove the Ethernet cable from the TV for 5 to 10 mins Expected: Netflix network error screen should be loaded Step 4: Reconnect the ETHERNET cable and obseve the behavior Expected: Netflix should load without any intervention(usually take around 30s to receive packets after truning the router on) | MEDIUM_CONFIDENCE | 0.3989
TC-APP-003 | Streaming Apps | Verify Netflix app launch | Launch Netflix app. Verify it opens and UI loads successfully. | TV 101 Full Sweep | WatchFree/Streaming | 31006374 | Launch the Netflix when Ethernet is disconnected and verify connecting back Ethernet after 5 to 10 minutes | Native APPS Network: ETHERNET Ethernet Disconnection scenarios |  | Step 1: Being in SC page remove the ETHERNET cable from TV Expected: Wait for about 30s to see Unable to Connect to a Network message Step 2: Launch Netflix app through hot key Expected: Netflix will handle the Network scenario Step 3: Reconnect the ETHERNET cable and observe the behavior Expected: Netflix will handle this as Our troubleshoot feature will not impact here | MEDIUM_CONFIDENCE | 0.3959
TC-APP-003 | Streaming Apps | Verify Netflix app launch | Launch Netflix app. Verify it opens and UI loads successfully. | TV 101 Full Sweep | WatchFree/Streaming | 31006405 | Launch the Netflix when WIFI router is Turned OFF and verify Tunring ON the router after 5 to 10 minutes | Native APPS Network: Wi-Fi Router Turn OFF scenarios |  | Step 1: Being in SC page turn Off the Router Expected: Wait for about 30s to see Unable to Connect to a Network message Step 2: Launch Netflix app through hot key Expected: Netflix will launch but with own Network error message Step 3: Turn On the Router and observe the behavior Expected: Netflix will handle it | MEDIUM_CONFIDENCE | 0.3957
TC-APP-003 | Streaming Apps | Verify Netflix app launch | Launch Netflix app. Verify it opens and UI loads successfully. | TV 101 Full Sweep | WatchFree/Streaming | 31006343 | Launch the Netflix when Ethernet is disconnected and verify connecting back Ethernet after 5 to 10 minutes | Native APPS Network: ETHERNET Ethernet Disconnection scenarios |  | Step 1: Being in SC page remove the ETHERNET cable from TV Expected: SC home page loads successfully. Step 2: Launch Netflix app through hot key after 30 seconds Expected: Unable to Connect to a Network is seen for 30s and then Troubleshooting page to be seen. Step 3: Reconnect the ETHERNET cable and observe the behavior Expected: TV receives network packets(Usually takes around 30s), SC page must load automatically without any intervention. | LOW_CONFIDENCE | 0.3662
TC-APP-003 | Streaming Apps | Verify Netflix app launch | Launch Netflix app. Verify it opens and UI loads successfully. | TV 101 Full Sweep | WatchFree/Streaming | 31006347 | Disconnect the Ethernet during Netflix streaming. Verify connecting back Ethernet after 5 to 10 minutes. | Native APPS Network: ETHERNET Ethernet Disconnection scenarios | Launch Netflix app through hot key Login to the Netflix App through valid credentials Select an Asset and start streaming Remove the Ethernet cable from the TV for 5 to 10 mins Reconnect the ETHERNET cable and obseve the behavior |  | LOW_CONFIDENCE | 0.3637
TC-APP-004 | Streaming Apps | Verify YouTube app launch | Launch YouTube app. Verify it opens, loads content, and video playback works. | [7 empty] | NO_MATCH | 0
TC-SYS-001 | Settings/System UI | Verify Settings menu navigation | Open Settings menu and navigate through all main categories (Picture, Audio, Network, System). | TV 101 Full Sweep | Settings/Menu UI | 31007720 | Verify All settings Menu Order | 1.TV should be powered on. 2.TV should be connected to Network. |  | Step 1: Press the MENU key or gear key for the first time. Expected: The Quick Settings Menu opens. Step 2: Navigate to All settings and select. Expected: All Settings Menu opens with below Menu settings. Picture Audio HDMI & Gaming Network Bluetooth and Remote Antenna Channels Accessibility System Support Privacy and Legal | LOW_CONFIDENCE | 0.3018
TC-SYS-002 | Settings/System UI | Verify System Information display | Navigate to System Information. Verify all details (Model, Serial, Firmware, IP, MAC) are shown correctly. | TV 101 Full Sweep | Settings/Menu UI | 31007638 | Verify TV INFORMATION by pressing settings/menu button on top of 'Choose a Language' screen | Go to ALL SETTINGS → SUPPORT → Reset to Factory Settings → Reset TV TV is on Choose a Language Screen |  | Step 1: Launch Menu using Remote ​ Expected: TV INFORMATION Menu should get launched ​ Step 2: Verify TV Information ​ Expected: TV INFORMATION with below details will be displayed: ​ ​TV ​ Serial Number: XXXXXX ​ Model Name: XXXXX ​ Firmware: XXXXX ​ ​NETWORK ​ Connection: N/A ​ Wi-Fi Network: N/A ​ IP Address: 0.0.0.0 ​ MAC Address: XXXXXXX ​ (​Below NETWORK details, below 2 buttons should be displayed) ​ ​RESTART RESET ​ ​(Default focus will be on RESTART button) | MEDIUM_CONFIDENCE | 0.389
TC-SYS-002 | Settings/System UI | Verify System Information display | Navigate to System Information. Verify all details (Model, Serial, Firmware, IP, MAC) are shown correctly. | TV 101 Full Sweep | Settings/Menu UI | 31007620 | Verify that TV Information Menu page gets dismiss after 3 mins of inactivity |  |  | Step 1: Press the MENU or gear key on the IR remote/BT Remote. Expected: The Quick Settings Menu opens. Step 2: Navigate to TV Information Page All Settings -> System -> TV Information . Expected: TV Information Menu Page is displayed. Step 3: Do not interact with the DUT for 3 minutes. Expected: Menu remains open during this time. Step 4: Observe the screen after 3 minutes of inactivity. Expected: TV Information Menu Page automatically dismisses and returns to the previous screen. | LOW_CONFIDENCE | 0.3778
TC-SYS-002 | Settings/System UI | Verify System Information display | Navigate to System Information. Verify all details (Model, Serial, Firmware, IP, MAC) are shown correctly. | TV 101 Full Sweep | Settings/Menu UI | 31005835 | Verify TV INFORMATION by pressing settings/menu button on top of 'Choose a Language' screen | 1.DUT is powered on 2.Perform Factory Reset (Launch Menu->ALL SETTINGS->SUPPORT->Reset to Factory Settings->Reset TV)-2022 and above chipset OR Perform Factory Reset (Launch Menu->ALL SETTINGS->ADMIN & PRIVACY->Reset to Factory Settings->Reset TV)-2020 chipset 3.TV is on 'Choose a Language' Page |  | Step 1: Launch Menu Expected: TV INFORMATION Menu should get launched Step 2: Verify TV Information Expected: TV INFORMATION with below details will get launched TV Serial Number:XXXXXX Model Name:XXXXX Firmware:XXXXX NETWORK Connection:none Wi-Fi Network:N/A IP A dress:0.0.0.0 MAC Address:XXXXXXX Below NETWORK details, below 2 buttons should be displayed RESTART RESET Default focus will be on RESTART button PFA | LOW_CONFIDENCE | 0.3685
TC-SYS-002 | Settings/System UI | Verify System Information display | Navigate to System Information. Verify all details (Model, Serial, Firmware, IP, MAC) are shown correctly. | TV 101 Full Sweep | Other | 31007579 | TV Information > TV | 1.TV Powered ON and not in OOBE. ​2.Network Connected with Internet. ​Note: From FUR9.0 5586L/5586F Spock3 & higher release Power Mode is Removed. By default TV will be in Eco Mode. |  | Step 1: Launch OSD Menu > System- > TV Information >Verify TV Expected: Under TV section in TV Information below options should be displayed: TV Name Serial Number Model Name Firmware Software PQ AQ Last Update Input | LOW_CONFIDENCE | 0.3585
TC-SYS-002 | Settings/System UI | Verify System Information display | Navigate to System Information. Verify all details (Model, Serial, Firmware, IP, MAC) are shown correctly. | TV 101 Full Sweep | Settings/Menu UI | 31007645 | Press Menu Key on Choose a Language screen | Go to ALL SETTINGS → SUPPORT → Reset to Factory Settings → Reset TV |  | Step 1: Press Menu Key on Choose a Language screen Expected: MENU key press displays TV information tailored to setup info. ​- Restart button launches the “Restart TV” function ​- Reset button power cycles the TV. ​- MENU or BACK key dismisses TV info screen ​ ​TV Information ​TV ​ Serial Number: ​ Model Name: ​ Firmware: ​Network ​ Connection: ​ WiFi Network: ​ IP Address: ​ MAC Address: ​RESTART button ​RESET button | LOW_CONFIDENCE | 0.3404
TC-SYS-002 | Settings/System UI | Verify System Information display | Navigate to System Information. Verify all details (Model, Serial, Firmware, IP, MAC) are shown correctly. | TV 101 Full Sweep | Settings/Menu UI | 31005842 | Verify TV INFORMATION by pressing settings/menu button when network is connected during OOBE | 1.DUT is powered on 2.Perform Factory Reset (Launch Menu->ALL SETTINGS->SUPPORT->Reset to Factory Settings->Reset TV)-2022 and above chipset OR Perform Factory Reset (Launch Menu->ALL SETTINGS->ADMIN & PRIVACY->Reset to Factory Settings->Reset TV)-2020 chipset 3.Choose a Language'->Pair Remote->Connect to a wifi network 'screen with valid Credential |  | Step 1: TV is on 'Checking for Updates' screen,Launch Menu button Expected: TV INFORMATION Menu should get launched on top of 'check for updates' screen Step 2: Verify TV Information Expected: TV INFORMATION with below details will get launched TV Serial Number:XXXXXX Model Name:XXXXX Firmware:XXXXX NETWORK Connection:Wifi/Ethernet Wi-Fi Network:XXXXXX IP Address:XX.XX.XX.XX MAC Address:XXXXXXX Below NETWORK details, below 2 buttons should be displayed RESTART RESET Default focus will be on RESTART button PFA | LOW_CONFIDENCE | 0.3401
TC-SYS-002 | Settings/System UI | Verify System Information display | Navigate to System Information. Verify all details (Model, Serial, Firmware, IP, MAC) are shown correctly. | TV 101 Full Sweep | Settings/Menu UI | 31005828 | Back Out OOBE->Verify TV INFORMATION by pressing settings/menu button on top of 'Connect Your Network' screen. | 1.DUT is powered on 2.Perform Factory Reset (Launch Menu->ALL SETTINGS->SUPPORT->Reset to Factory Settings->Reset TV)-2022 and above chipset OR Perform Factory Reset (Launch Menu->ALL SETTINGS->ADMIN & PRIVACY->Reset to Factory Settings->Reset TV)-2020 chipset 3.Ensure to 'Back-out of OOBE' from 'OOBE > Choose a Language' 4.TV is on HDMI-1 Screen |  | Step 1: Press 'Home' Button on top of HDMI screen Expected: Connect Your Network' screen should display with 'CANCEL' & 'START SETUP' options. Step 2: Press 'Menu' button on top of 'Connect Your Network' galaxy screen,Verify TV Information Expected: TV INFORMATION with below details will get launched TV Serial Number:xxxxxxxxxxxxxxx Model Name:xxxxxx-xxxx Firmware:xxxxxxxxxxxxx NETWORK Connection:none Wi-Fi Network:N/A IP Address:0.0.0.0 MAC Address:xx:xx:xx:xx:xx:xx Below NETWORK details, below 2 buttons should be displayed RESTART RESET Default focus will be on RESTART button PFA | LOW_CONFIDENCE | 0.314
TC-SYS-002 | Settings/System UI | Verify System Information display | Navigate to System Information. Verify all details (Model, Serial, Firmware, IP, MAC) are shown correctly. | TV 101 Full Sweep | Other | 31007639 | Dismiss 'TV INFORMATION' popup by pressing back key | Go to ALL SETTINGS → SUPPORT → Reset to Factory Settings → Reset TV ​TV is on Choose a Language Screen |  | Step 1: Launch Menu ​ Expected: TV INFORMATION Menu should get launched Step 2: Verify TV Information ​ Expected: TV INFORMATION with below details will be displayed: ​ ​TV ​ Serial Number: XXXXXX ​ Model Name: XXXXX ​ Firmware: XXXXX ​ ​NETWORK ​ Connection: N/A ​ Wi-Fi Network: N/A ​ IP Address: 0.0.0.0 ​ MAC Address: XXXXXXX ​ ​(​Below NETWORK details, below 2 buttons should be displayed) ​ ​RESTART RESET ​ ​(Default focus will be on RESTART button) Step 3: Press 'Back' button on Remote ​ Expected: TV INFORMATION Menu should get dismissed, DUT should display 'Choose a Language' screen ​ | LOW_CONFIDENCE | 0.299
TC-SYS-002 | Settings/System UI | Verify System Information display | Navigate to System Information. Verify all details (Model, Serial, Firmware, IP, MAC) are shown correctly. | TV 101 Full Sweep | Other | 31005836 | Dismiss 'TV INFORMATION' popup by pressing back key | 1.DUT is powered on 2.Perform Factory Reset (Launch Menu->ALL SETTINGS->SUPPORT->Reset to Factory Settings->Reset TV)-2022 and above chipset OR Perform Factory Reset (Launch Menu->ALL SETTINGS->ADMIN & PRIVACY->Reset to Factory Settings->Reset TV)-2020 chipset 3.TV is on 'Choose a Language' Page |  | Step 1: Launch Menu Expected: TV INFORMATION Menu should get launched Step 2: verify TV Information Expected: TV INFORMATION with below details will get launched TV Serial Number:XXXXXX Model Name:XXXXX Firmware:XXXXX NETWORK Connection:none Wi-Fi Network:N/A IP A dress:0.0.0.0 MAC Address:XXXXXXX Below NETWORK details, below 2 buttons should be displayed RESTART RESET Default focus will be on RESTART button PFA Step 3: Press 'Back' button on BT Remote Expected: TV INFORMATION Menu should get dismissed and redirect to 'Choose a Language' screen | LOW_CONFIDENCE | 0.2748
TC-SYS-002 | Settings/System UI | Verify System Information display | Navigate to System Information. Verify all details (Model, Serial, Firmware, IP, MAC) are shown correctly. | TV 101 Full Sweep | Other | 31005843 | Dismiss 'TV INFORMATION' popup by pressing back key | 1.DUT is powered on 2.Perform Factory Reset (Launch Menu->ALL SETTINGS->SUPPORT->Reset to Factory Settings->Reset TV)-2022 and above chipset OR Perform Factory Reset (Launch Menu->ALL SETTINGS->ADMIN & PRIVACY->Reset to Factory Settings->Reset TV)-2020 chipset 3.Choose a Language'->Pair Remote->Connect to a wifi network 'screen with valid Credential |  | Step 1: Launch Menu Expected: TV INFORMATION Menu should get launched on top of 'checking for updates' screen Step 2: verify TV Information Expected: TV INFORMATION with below details will get launched TV Serial Number:XXXXXX Model Name:XXXXX Firmware:XXXXX NETWORK Connection:Wifi/Ethernet Wi-Fi Network:XXXXXX IP Address:XX.XX.XX.XX MAC Address:XXXXXXX Below NETWORK details, below 2 buttons should be displayed RESTART RESET Default focus will be on RESTART button PFA Step 3: Press 'Back' button on BT Remote Expected: TV INFORMATION Menu should get dismissed and redirect to 'Checking for updates' screen | LOW_CONFIDENCE | 0.2578
TC-SYS-002 | Settings/System UI | Verify System Information display | Navigate to System Information. Verify all details (Model, Serial, Firmware, IP, MAC) are shown correctly. | Upgradability (OTA) Test | Firmware Verification | 31009213 | Verify FW number in TV system information number matches release notes firmware number. | TV completed download and install target fw. | Open menu and access TV system information. Verify Version number matches release notes fw number. |  | LOW_CONFIDENCE | 0.2512
TC-SYS-003 | Settings/System UI | Verify Factory Reset execution | Initiate factory reset from Settings. Verify TV resets completely and returns to OOBE. | TV 101 Full Sweep | Settings/Menu UI | 31008170 | Reset to Factory Settings>Reset TV | 1.TV Powered ON. 2.Network Connected. Note: From FUR9.0 5586L/5586F Spock3 & higher release Power Mode is Removed. By default TV will be in Eco Mode. |  | Step 1: launch Menu Expected: Menu page should get Launched Step 2: Go to ALL SETTINGS->SUPPORT->Reset to Factory Settings Expected: Popup should be displayed with below 4 options and highlighting Cancel by default 'Reset TV' 'Reset Apps' 'Restart' 'Cancel' Step 3: Select Reset TV Expected: 1.DUT should initiate a Factory Reset and launch into the OOBE experience. 2.LED blinks to confirm TV is resetting to defaults [Note:All settings are cleared to defaults including credential for apps but excluding pairing of the remote.] | MEDIUM_CONFIDENCE | 0.4293
TC-SYS-003 | Settings/System UI | Verify Factory Reset execution | Initiate factory reset from Settings. Verify TV resets completely and returns to OOBE. | TV 101 Full Sweep | Settings/Menu UI | 31005585 | Navigation to 'Connect Your Network' screen when clicked on ‘Get Connected’ in Quick Settings menu | 1.DUT is powered on 2.Perform Factory Reset (Launch Menu->ALL SETTINGS->SUPPORT->Reset to Factory Settings->Reset TV)-2022 and above chipset OR Perform Factory Reset (Launch Menu->ALL SETTINGS->ADMIN & PRIVACY->Reset to Factory Settings->Reset TV)-2020 chipset 3.Ensure to 'Back-out of OOBE' from 'OOBE > Choose a Language'->Pair Remote->Connect to a wifi network 'screen ->Set Up Later 4.TV is on HDMI screen. |  | Step 1: Press Menu button. Expected: OSD Menu should get launched Step 2: Go to 'GET CONNECTED' Your're currently offline->Press ok Expected: TV will get redirect to 'Connect Your Network' galaxy screen ie To connect your TV to your network you will need to revisit the setup process.Your TV may restart,and your current settings will be saved. CANCEL START SETUP By Default 'START SETUP' button will be highlighted PFA | LOW_CONFIDENCE | 0.347
TC-SYS-003 | Settings/System UI | Verify Factory Reset execution | Initiate factory reset from Settings. Verify TV resets completely and returns to OOBE. | TV 101 Full Sweep | Settings/Menu UI | 31005639 | Launch OOBE from OSD Menu | 1.TV is powered on 2.TV is connected to wifi network |  | Step 1: Launch OSD Menu Expected: OSD Menu should get launched Step 2: Go to ALL SETTINGS → SUPPORT → Reset to Factory Settings → Reset TV(2022 & above chipset) or Go to ALL SETTINGS → ADMIN & PRIVACY → Reset to Factory Settings → Reset TV(2020 chipset) Expected: Popup window will open below description and 4 buttons Cancel - Return back to main menu. Reset TV Reset Apps Restart Cancel Default focus will be on Cancel button Step 3: Select 'Reset TV' and press ok Expected: TV will get reset and wake up on vizio logo followed by 'Choose a Language' screen | LOW_CONFIDENCE | 0.335
TC-SYS-003 | Settings/System UI | Verify Factory Reset execution | Initiate factory reset from Settings. Verify TV resets completely and returns to OOBE. | TV 101 Full Sweep | Settings/Menu UI | 31005953 | Launch OOBE from OSD Menu | 1.TV is powered on 2.TV is connected to Ethernet |  | Step 1: Launch OSD Menu Expected: OSD Menu should get launched Step 2: Go to ALL SETTINGS → SUPPORT → Reset to Factory Settings → Reset TV(2022 & above chipset) or Go to ALL SETTINGS → ADMIN & PRIVACY → Reset to Factory Settings → Reset TV(2020 chipset) Expected: Popup window will open below description and 4 buttons Cancel - Return back to main menu. Reset TV Reset Apps Restart Cancel Default focus will be on Cancel button Step 3: Select 'Reset TV' and press ok Expected: TV will get reset and wake up on vizio logo followed by 'Choose a Language' screen | LOW_CONFIDENCE | 0.3346
TC-SYS-003 | Settings/System UI | Verify Factory Reset execution | Initiate factory reset from Settings. Verify TV resets completely and returns to OOBE. | TV 101 Full Sweep | Settings/Menu UI | 31006047 | Launch OOBE from OSD Menu | 1.TV is powered on 2.TV is connected to Ethernet |  | Step 1: Launch OSD Menu Expected: OSD Menu should get launched Step 2: Go to ALL SETTINGS → SUPPORT → Reset to Factory Settings → Reset TV(2022 & above chipset) or Go to ALL SETTINGS → ADMIN & PRIVACY → Reset to Factory Settings → Reset TV(2020 chipset) Expected: Popup window will open below description and 4 buttons Cancel - Return back to main menu. Reset TV Reset Apps Restart Cancel Default focus will be on Cancel button Step 3: Select 'Reset TV' and press ok Expected: TV will get reset and wake up on vizio logo followed by 'Choose a Language' screen | LOW_CONFIDENCE | 0.3346
TC-SYS-003 | Settings/System UI | Verify Factory Reset execution | Initiate factory reset from Settings. Verify TV resets completely and returns to OOBE. | TV 101 Full Sweep | Settings/Menu UI | 31008163 | Verify Reset to Factory Settings | 1.TV Powered ON. 2.Network Connected. 3.TV in ECO/Quick-Start mode. Note: From FUR9.0 5586L/5586F Spock3 & higher release Power Mode is Removed. By default TV will be in Eco Mode. |  | Step 1: launch Menu Expected: Menu page should get Launched Step 2: Go to ALL SETTINGS->SUPPORT->Reset to Factory Settings Expected: 1.Popup should be displayed with below 4 options and highlighting Cancel by default 'Reset TV' 'Reset Apps' 'Restart' 'Cancel' Restart - Your VIZIO TV will power off and restart. Reset Apps - Deletes application data and restarts your VIZIO TV. You may be required to resubmit your login credentials for select applications. Reset TV - Returns your VIZIO TV to its original factory settings. This will provide an update to the latest firmware, and all settings and login credentials will be reset. Cancel - Returns back to main menu 2.' Cancel' should be the default option | LOW_CONFIDENCE | 0.3342
TC-SYS-003 | Settings/System UI | Verify Factory Reset execution | Initiate factory reset from Settings. Verify TV resets completely and returns to OOBE. | TV 101 Full Sweep | Settings/Menu UI | 31008171 | [Change List]Reset to Factory Settings >Reset Apps | 1.TV Powered ON. 2.Network Connected. 3.TV in ECO/Quick-Start mode. Note: From FUR9.0 5586L/5586F Spock3 & higher release Power Mode is Removed. By default TV will be in Eco Mode. |  | Step 1: launch Menu Expected: Menu page should get Launched Step 2: Go to ALL SETTINGS->SUPPORT->Reset to Factory Settings Expected: Popup should be displayed with below 4 options and highlighting Cancel by default 'Reset TV' 'Reset Apps' 'Restart' 'Cancel' Step 3: Select Reset Apps Expected: DUT will delete app data and preform a restart Step 4: After restart, launch the previous logged in apps Expected: Confirm that app data was deleted and apps require a login NOTE: Only HTML apps should be effected by Reset Apps. Navtive apps such as (Netflix, Prime, YouTube, YouTube TV, Airplay, AppleTV) can be logged out during reset Apps | LOW_CONFIDENCE | 0.3335
TC-SYS-003 | Settings/System UI | Verify Factory Reset execution | Initiate factory reset from Settings. Verify TV resets completely and returns to OOBE. | TV 101 Full Sweep | Settings/Menu UI | 31005835 | Verify TV INFORMATION by pressing settings/menu button on top of 'Choose a Language' screen | 1.DUT is powered on 2.Perform Factory Reset (Launch Menu->ALL SETTINGS->SUPPORT->Reset to Factory Settings->Reset TV)-2022 and above chipset OR Perform Factory Reset (Launch Menu->ALL SETTINGS->ADMIN & PRIVACY->Reset to Factory Settings->Reset TV)-2020 chipset 3.TV is on 'Choose a Language' Page |  | Step 1: Launch Menu Expected: TV INFORMATION Menu should get launched Step 2: Verify TV Information Expected: TV INFORMATION with below details will get launched TV Serial Number:XXXXXX Model Name:XXXXX Firmware:XXXXX NETWORK Connection:none Wi-Fi Network:N/A IP A dress:0.0.0.0 MAC Address:XXXXXXX Below NETWORK details, below 2 buttons should be displayed RESTART RESET Default focus will be on RESTART button PFA | LOW_CONFIDENCE | 0.3317
TC-SYS-003 | Settings/System UI | Verify Factory Reset execution | Initiate factory reset from Settings. Verify TV resets completely and returns to OOBE. | TV 101 Full Sweep | Settings/Menu UI | 31005984 | Launch OOBE from OSD Menu | 1.TV is powered on 2.TV is connected to wifi network |  | Step 1: Launch OSD Menu using IR Remote Expected: OSD Menu should get launched Step 2: Go to ALL SETTINGS → SUPPORT → Reset to Factory Settings → Reset TV(2022 & above chipset) or Go to ALL SETTINGS → ADMIN & PRIVACY → Reset to Factory Settings → Reset TV(2020 chipset) Expected: Popup window will open below description and 4 buttons Cancel - Return back to main menu. Reset TV Reset Apps Restart Cancel Default focus will be on Cancel button Step 3: Select 'Reset TV' and press ok Expected: TV will get reset and wake up on vizio logo followed by 'Choose a Language' screen | LOW_CONFIDENCE | 0.3316
TC-SYS-003 | Settings/System UI | Verify Factory Reset execution | Initiate factory reset from Settings. Verify TV resets completely and returns to OOBE. | TV 101 Full Sweep | Settings/Menu UI | 31008173 | Reset to Factory Settings >Cancel | 1.TV Powered ON. 2.Network Connected. 3.TV in ECO/Quick-Start mode. Note: From FUR9.0 5586L/5586F Spock3 & higher release Power Mode is Removed. By default TV will be in Eco Mode. |  | Step 1: launch Menu Expected: Menu page should get Launched Step 2: Go to ALL SETTINGS->SUPPORT->Reset to Factory Settings Expected: Popup should be displayed with below 4 options and highlighting Cancel by default 'Reset TV' 'Reset Apps' 'Restart' 'Cancel' Step 3: Select Cancel (highlighted by default) Expected: 1.Cancels and closes the notification - no action taken 2.Returns highlight to “Reset to Factory Settings | LOW_CONFIDENCE | 0.3196
TC-SYS-003 | Settings/System UI | Verify Factory Reset execution | Initiate factory reset from Settings. Verify TV resets completely and returns to OOBE. | TV 101 Full Sweep | Settings/Menu UI | 31008165 | Verify reset to factory settings from the front panel button | 1.TV Powered ON. 2.Network Connected. Note: From FUR9.0 5586L/5586F Spock3 & higher release Power Mode is Removed. By default TV will be in Eco Mode |  | Step 1: Long press Front panel button for 15 second Expected: TV should display below notification 'To reset to factory settings,hold button for 10 more seconds' Step 2: Continue to press the front panel button for 10 more seconds Expected: TV should display below notification 'Memory is being cleared.The TV will reset shortly' Step 3: Release the button and wait for 5 more seconds Expected: 1.TV should reset and wake up on 'Choose a Language' screen[Foremost screen ] of OOBE 2.LED blinks to confirm TV is resetting to defaults | LOW_CONFIDENCE | 0.3188
TC-SYS-003 | Settings/System UI | Verify Factory Reset execution | Initiate factory reset from Settings. Verify TV resets completely and returns to OOBE. | TV 101 Full Sweep | Remote/Voice Control | 31008166 | Verify Bluetooth remote pairing after Factory Reset | 1.TV Powered ON. 2.Network Connected. 3.TV and Remote should be paired Note :This test case is not applicable for 5586F Note: From FUR9.0 5586L/5586F Spock3 & higher release Power Mode is Removed. By default TV will be in Eco Mode. |  | Step 1: launch Menu Expected: Menu page should get Launched Step 2: Go to ALL SETTINGS->SUPPORT->Reset to Factory Settings Expected: Popup should be displayed with below 4 options and highlighting Cancel by default 'Reset TV' 'Reset Apps' 'Restart' 'Cancel' Restart - Your VIZIO TV will power off and restart. Reset Apps - Deletes application data and restarts your VIZIO TV. You may be required to resubmit your login credentials for select applications. Reset TV - Returns your VIZIO TV to its original factory settings. This will provide an update to the latest firmware, and all settings and login credentials will be reset. Cancel - Returns back to main menu Step 3: Click On 'Reset TV',Verify LED blinks rapidly for 2 seconds Expected: 1.LED blinks to confirm TV is resetting to defaults. 2.TV should perform factory reset and wake up on 'Choose a Language' screen Step 4: Verify Bluetooth remote pairing after Factory Reset Expected: Remote Bluetooth pairing should NOT get deleted during at factory reset | LOW_CONFIDENCE | 0.316
TC-SYS-003 | Settings/System UI | Verify Factory Reset execution | Initiate factory reset from Settings. Verify TV resets completely and returns to OOBE. | TV 101 Full Sweep | Settings/Menu UI | 31005828 | Back Out OOBE->Verify TV INFORMATION by pressing settings/menu button on top of 'Connect Your Network' screen. | 1.DUT is powered on 2.Perform Factory Reset (Launch Menu->ALL SETTINGS->SUPPORT->Reset to Factory Settings->Reset TV)-2022 and above chipset OR Perform Factory Reset (Launch Menu->ALL SETTINGS->ADMIN & PRIVACY->Reset to Factory Settings->Reset TV)-2020 chipset 3.Ensure to 'Back-out of OOBE' from 'OOBE > Choose a Language' 4.TV is on HDMI-1 Screen |  | Step 1: Press 'Home' Button on top of HDMI screen Expected: Connect Your Network' screen should display with 'CANCEL' & 'START SETUP' options. Step 2: Press 'Menu' button on top of 'Connect Your Network' galaxy screen,Verify TV Information Expected: TV INFORMATION with below details will get launched TV Serial Number:xxxxxxxxxxxxxxx Model Name:xxxxxx-xxxx Firmware:xxxxxxxxxxxxx NETWORK Connection:none Wi-Fi Network:N/A IP Address:0.0.0.0 MAC Address:xx:xx:xx:xx:xx:xx Below NETWORK details, below 2 buttons should be displayed RESTART RESET Default focus will be on RESTART button PFA | LOW_CONFIDENCE | 0.313
TC-SYS-003 | Settings/System UI | Verify Factory Reset execution | Initiate factory reset from Settings. Verify TV resets completely and returns to OOBE. | TV 101 Full Sweep | Settings/Menu UI | 31005842 | Verify TV INFORMATION by pressing settings/menu button when network is connected during OOBE | 1.DUT is powered on 2.Perform Factory Reset (Launch Menu->ALL SETTINGS->SUPPORT->Reset to Factory Settings->Reset TV)-2022 and above chipset OR Perform Factory Reset (Launch Menu->ALL SETTINGS->ADMIN & PRIVACY->Reset to Factory Settings->Reset TV)-2020 chipset 3.Choose a Language'->Pair Remote->Connect to a wifi network 'screen with valid Credential |  | Step 1: TV is on 'Checking for Updates' screen,Launch Menu button Expected: TV INFORMATION Menu should get launched on top of 'check for updates' screen Step 2: Verify TV Information Expected: TV INFORMATION with below details will get launched TV Serial Number:XXXXXX Model Name:XXXXX Firmware:XXXXX NETWORK Connection:Wifi/Ethernet Wi-Fi Network:XXXXXX IP Address:XX.XX.XX.XX MAC Address:XXXXXXX Below NETWORK details, below 2 buttons should be displayed RESTART RESET Default focus will be on RESTART button PFA | LOW_CONFIDENCE | 0.3109
TC-SYS-003 | Settings/System UI | Verify Factory Reset execution | Initiate factory reset from Settings. Verify TV resets completely and returns to OOBE. | Remote Control (IRBT) (Remote S | Factory Reset | 31009014 | Remote Factory Reset |  | 1.) Hold the INPUT and MUTE keys for 5 seconds |  | LOW_CONFIDENCE | 0.3028
TC-SYS-004 | Settings/System UI | Verify Sleep Timer functionality | Set Sleep Timer. Verify TV automatically enters standby when timer expires. | TV 101 Full Sweep | Settings/Menu UI | 31007530 | Verify Sleep Timer in Quick Settings | Network: Wi-Fi Or Ethernet Connected Note: From FUR9.0 5586L/5586F Spock3 & higher release Power Mode is Removed. By default TV will be in Eco Mode. |  | Step 1: Navigate to Sleep Timer in Quick Settings Expected: Sleep Timer setting is visible and selectable. Step 2: Press right or left button on the remote Expected: Options to turn off or to set Sleep Timer are displayed. | HIGH_CONFIDENCE | 0.7709
TC-SYS-004 | Settings/System UI | Verify Sleep Timer functionality | Set Sleep Timer. Verify TV automatically enters standby when timer expires. | TV 101 Full Sweep | Power Management | 31007821 | Sleep Timer - Off (default) | 1.TV Powered ON and not in OOBE. ​2.Network Connected. ​Note: From FUR9.0 5586L/5586F Spock3 & higher release Power Mode is Removed. By default TV will be in Eco Mode |  | Step 1: Launch OSD Menu by pressing "Gear/Menu" button from RCU Expected: OSD Menu should launch Successfully Step 2: Verify Sleep Timer default setting via All Settings > System Expected: Sleep Timer should set to Off (Default) Step 3: Select Sleep Timer Expected: Sleep Timer should display the following Off (default) 30 minutes 60 minutes 90 minutes 120 minutes 180 minutes | HIGH_CONFIDENCE | 0.6567
TC-SYS-004 | Settings/System UI | Verify Sleep Timer functionality | Set Sleep Timer. Verify TV automatically enters standby when timer expires. | TV 101 Full Sweep | Power Management | 31008353 | Verify the any key press from the remote resets the sleep timer to Off and removes the notification. | 1.TV Powered ON and not in OOBE. ​2.Network Connected with Internet. ​Note: From FUR9.0 5586L/5586F Spock3 & higher release Power Mode is Removed. By default TV will be in Eco Mode |  | Step 1: Launch OSD Menu by pressing "Gear " button from RCU Expected: OSD Menu should launch Successfully Step 2: Select All Settings >>> System >>> Time >>> Sleep Timer - 30 /60/90/120/180 minutes other than OFF Expected: 30/60/90/120/180 minutes timer should be available and start the timer Step 3: Check DUT for the sleep timer setting mentioned in the above step . Expected: Twenty seconds before the Sleep Timer expires, a warning notification displays. Hello! Sleep Timer will soon power off your TV. To cancel, press the ‘volume’ key on your remote. Step 4: Press any key from the remote resets the sleep timer to Off and removes the notification. Expected: Not limited to volume key , any remote key press resets the sleep timer. | HIGH_CONFIDENCE | 0.6018
TC-SYS-004 | Settings/System UI | Verify Sleep Timer functionality | Set Sleep Timer. Verify TV automatically enters standby when timer expires. | TV 101 Full Sweep | Power Management | 31008060 | Verify that Text-to-speech supports System Notification for e.g. (sleep timer will turn off TV) | 1.TV is connected to Network 2.Input at Power On is VIZIO Home or LastUsedTVInput 3.Power Mode: ECO/Quick-Start mode 4.TV is Powered On Note: From FUR9.0 5586L/5586F Spock3 & higher release Power Mode is Removed. By default, TV will be in Eco Mode. |  | Step 1: Launch Menu by pressing 'Gear/MENU' button on Remote Expected: Menu page should get Launched. Step 2: Select ACCESSIBILITY Expected: ACCESSIBILITY page should get Launched Step 3: Select Talk Back ON Expected: Talk back should be ON Step 4: Navigate >>> System >>> Time >>> Sleep Timer - 30 minutes Expected: 30 minutes timer should be available and start the timer Step 5: Verify DUT turns off after timer expires. Expected: Twenty seconds before the Sleep Timer expires, a warning notification display "Hello! Sleep Timer will soon power off your TV. To cancel, press the ‘volume’ key on your remote. " Talk back should read this notification | HIGH_CONFIDENCE | 0.5715
TC-SYS-004 | Settings/System UI | Verify Sleep Timer functionality | Set Sleep Timer. Verify TV automatically enters standby when timer expires. | TV 101 Full Sweep | Power Management | 31007823 | Sleep Timer - 60 mins | 1.TV Powered ON and not in OOBE. ​2.TV Connected with Internet. ​Note: From FUR9.0 5586L/5586F Spock3 & higher release Power Mode is Removed. By default TV will be in Eco Mode |  | Step 1: Launch OSD Menu by pressing "Gear/Menu" button from RCU Expected: OSD Menu should launch Successfully Step 2: Select All Settings > System > Sleep Timer > Select 60 minutes Expected: 60 minutes timer should be selected. | MEDIUM_CONFIDENCE | 0.5221
TC-SYS-004 | Settings/System UI | Verify Sleep Timer functionality | Set Sleep Timer. Verify TV automatically enters standby when timer expires. | TV 101 Full Sweep | Power Management | 31007824 | Sleep Timer - 90 mins | 1.TV Powered ON and not in OOBE. ​2.Network Connected with Internet. ​Note: From FUR9.0 5586L/5586F Spock3 & higher release Power Mode is Removed. By default TV will be in Eco Mode |  | Step 1: Launch OSD Menu by pressing "Gear/Menu" button from RCU Expected: OSD Menu should launch Successfully Step 2: Select All Settings > System > Sleep Timer > Select 90 minutes Expected: 90 minutes timer should be selected. | MEDIUM_CONFIDENCE | 0.5021
TC-SYS-004 | Settings/System UI | Verify Sleep Timer functionality | Set Sleep Timer. Verify TV automatically enters standby when timer expires. | TV 101 Full Sweep | Power Management | 31007822 | Sleep Timer - 30 mins | 1.TV Powered ON and not in OOBE. ​2.TV Connected with Internet. ​Note: From FUR9.0 5586L/5586F Spock3 & higher release Power Mode is Removed. By default TV will be in Eco Mode |  | Step 1: Launch OSD Menu by pressing "Gear/Menu" button from RCU Expected: OSD Menu should launch Successfully Step 2: Select All Settings > System > Sleep Timer > Select 30 minutes Expected: 30 minutes timer should be selected. | MEDIUM_CONFIDENCE | 0.4913
TC-SYS-004 | Settings/System UI | Verify Sleep Timer functionality | Set Sleep Timer. Verify TV automatically enters standby when timer expires. | TV 101 Full Sweep | Power Management | 31007825 | Sleep Timer - 120 mins | 1.TV Powered ON and not in OOBE. ​2.Network Connected with Internet. ​Note: From FUR9.0 5586L/5586F Spock3 & higher release Power Mode is Removed. By default TV will be in Eco Mode |  | Step 1: Launch OSD Menu by pressing "Gear/Menu" button from RCU Expected: OSD Menu should launch Successfully Step 2: Select All Settings > System > Sleep Timer > Select 120 minutes Expected: 120 minutes timer should be selected. | MEDIUM_CONFIDENCE | 0.4731
TC-SYS-004 | Settings/System UI | Verify Sleep Timer functionality | Set Sleep Timer. Verify TV automatically enters standby when timer expires. | TV 101 Full Sweep | Power Management | 31007826 | Sleep Timer - 180 mins | 1.TV Powered ON and not in OOBE. ​2.Network Connected with Internet. ​Note: From FUR9.0 5586L/5586F Spock3 & higher release Power Mode is Removed. By default TV will be in Eco Mode |  | Step 1: Launch OSD Menu by pressing "Gear/Menu" button from RCU Expected: OSD Menu should launch Successfully Step 2: Select All Settings > System > Sleep Timer > Select 180 minutes Expected: 180 minutes timer should be selected. | MEDIUM_CONFIDENCE | 0.4567
TC-SYS-004 | Settings/System UI | Verify Sleep Timer functionality | Set Sleep Timer. Verify TV automatically enters standby when timer expires. | TV 101 Full Sweep | Settings/Menu UI | 31008381 | System Menu | TV Powered ON and not in OOBE. ​2. Network Connected with Internet. ​Note: From FUR9.0 5586L/5586F Spock3 & higher release Power Mode is Removed. By default TV will be in Eco Mode. |  | Step 1: Verify the SYSTEM Menu via Menu > All Settings > System Expected: System Menu should be opened with the below options Menu Language TV Information TV Name Time Manage Input List Sleep Timer Power Parental Controls | LOW_CONFIDENCE | 0.337
TC-SYS-004 | Settings/System UI | Verify Sleep Timer functionality | Set Sleep Timer. Verify TV automatically enters standby when timer expires. | TV 101 Full Sweep | Settings/Menu UI | 31007622 | Verify Sidebar Timeout Timer Behavior with Talk Back On |  |  | Step 1: Press the MENU key or gear key for the first time. Expected: Quick Settings Menu opens. Step 2: Navigate to Accessibility and Press Ok Expected: Accessibility opens. Step 3: Navigate to Talk back and using the remote Dpad toggle to On if the default is Off Expected: The Talk back should be enabled and starts reading the Menu options. Step 4: Observe the Side Menu options Expected: The sidebar timeout timer should be paused while Talk Back is voicing. The sidebar should remain visible and not time out. Step 5: Once Talk Back is quiet, the sidebar timeout timer should restart and begin counting down as normal and should disappear after 1min. Expected: The sidebar should eventually time out and close if no further interaction occurs. | LOW_CONFIDENCE | 0.2628
TC-SYS-004 | Settings/System UI | Verify Sleep Timer functionality | Set Sleep Timer. Verify TV automatically enters standby when timer expires. | TV 101 Full Sweep | Settings/Menu UI | 31007504 | Verify Quick Settings menu(Offline) | Network: Not Connected Note: From FUR9.0 5586L/5586F Spock3 & higher release Power Mode is Removed. By default TV will be in Eco Mode. |  | Step 1: Press Settings/Menu button on the remote Expected: following items should be displayed on the Settings/Menu screen: i: Picture Mode ii: Pair headphones OR Bluetooth Headphones iii: Closed Caption iv: Sleep Timer v: a) Gaming (half tile, left) b) Accessibility (half tile, right) vi: a) All Settings (bottom line, left) b) Help (bottom line, right) vii: Dynamic Card: a) Connection not available msg b) Link to Wi-Fi Settings. | LOW_CONFIDENCE | 0.2595
TC-SYS-004 | Settings/System UI | Verify Sleep Timer functionality | Set Sleep Timer. Verify TV automatically enters standby when timer expires. | TV 101 Full Sweep | Settings/Menu UI | 31007503 | Verify Quick Settings menu(Online) | Network: Wi-Fi Or Ethernet Connected Note: From FUR9.0 5586L/5586F Spock3 & higher release Power Mode is Removed. By default TV will be in Eco Mode |  | Step 1: Press Settings/Menu button on the remote Expected: following items should be displayed on the Settings/Menu screen: i: Picture Mode ii: Pair headphones OR Bluetooth Headphones iii: Closed Caption iv: Sleep Timer v: a) Gaming (half tile, left) b) Accessibility (half tile, right) vi: a) All Settings (bottom line, left) b) Help (bottom line, right) vii: Dynamic Card: a) Time & Date b) Network Status. | LOW_CONFIDENCE | 0.2561
TC-SYS-004 | Settings/System UI | Verify Sleep Timer functionality | Set Sleep Timer. Verify TV automatically enters standby when timer expires. | TV 101 Full Sweep | Settings/Menu UI | 31007505 | Verify the general menu items in quick settings | 1.TV Powered ON and not in OOBE. ​2.Network Connected with Internet. ​Note: From FUR9.0 5586L/5586F Spock3 & higher release Power Mode is Removed. By default TV will be in Eco Mode |  | Step 1: Launch OSD Menu by pressing "Gear " button from RCU Expected: OSD Menu should launch Successfully The following items should be displayed on the Settings/Menu screen: i: Picture Mode ii: Pair headphones OR Bluetooth Headphones iii: Closed Caption iv: Sleep Timer v: a) Gaming (half tile, left) b) Accessibility (half tile, right) vi: a) All Settings (bottom line, left) b) Help (bottom line, right) vii: Dynamic Card: a) Time & Date b) Network Status. | LOW_CONFIDENCE | 0.2545
TC-SYS-005 | Settings/System UI | Verify Parental Controls access | Navigate to Parental Controls. Verify menu is accessible and PIN protection works. | TV 101 Full Sweep | Other | 31007853 | Verify the Reset System PIN functionality | 1.TV Powered ON and not in OOBE. ​2.Network Connected with Internet. ​Note: From FUR9.0 5586L/5586F Spock3 & higher release Power Mode is Removed. By default TV will be in Eco Mode. |  | Step 1: Launch Menu by pressing 'Gear/MENU' button on Remote -> ALL SETTINGS -> SYSTEM -> Parental Controls Expected: Parental Controls menu should display Step 2: Select System PIN Code Expected: System PIN Code display as below, Reset System PIN (Lock icon) Step 3: Select the Reset System PIN Expected: System PIN Code overlay should display Step 4: Enter the PIN in Confirm PIN grid via Digit-Pad which is set previously Expected: Now System PIN Code should display New PIN & Confirm grid Step 5: Enter New PIN & Confirm PIN and select Save button Expected: New PIN is set and saved successfully | HIGH_CONFIDENCE | 0.5831
TC-SYS-005 | Settings/System UI | Verify Parental Controls access | Navigate to Parental Controls. Verify menu is accessible and PIN protection works. | TV 101 Full Sweep | Power Management | 31007858 | System PIN does not lock until next power cycle. | 1.TV Powered ON and not in OOBE. ​2.Network Connected with Internet. 3.System PIN should be set ​Note: From FUR9.0 5586L/5586F Spock3 & higher release Power Mode is Removed. By default TV will be in Eco Mode. |  | Step 1: Launch Menu by pressing 'Gear/MENU' button on Remote -> ALL SETTINGS -> System -> Parental Controls Expected: Parental Control Menu should display the below option, System PIN Code Antenna/WatchFree+ Step 2: Select System PIN Code Expected: User is taken to Reset System PIN. Step 3: Select Reset System PIN. Expected: User will be asked to enter PIN, Enter your PIN number keypad overlay will be displayed. Step 4: Enter correct PIN Expected: Reset PIN keypad will be displayed with New PIN and Confirm PIN options. Step 5: Go back and Select Reset System PIN. Expected: User should not be asked to enter PIN Reset PIN keypad will be displayed with New PIN and Confirm PIN options. | HIGH_CONFIDENCE | 0.5765
TC-SYS-005 | Settings/System UI | Verify Parental Controls access | Navigate to Parental Controls. Verify menu is accessible and PIN protection works. | TV 101 Full Sweep | Other | 31008091 | Parental Controls When System PIN Is Set – Correct PIN | 1.TV Powered ON and not in OOBE. ​2.Network Connected with Internet. ​Note: From FUR9.0 5586L/5586F Spock3 & higher release Power Mode is Removed. By default TV will be in Eco Mode. |  | Step 1: Launch Menu by pressing 'Gear/MENU' button on Remote Expected: Settings Page should be displayed Step 2: Navigate to System--->Parental Controls---> System Pin Code>Reset System PIN Expected: A 4-digit PIN entry screen appears with the title "System PIN entry." Step 3: Enter the correct 4-digit PIN. Expected: The Parental Controls submenu is displayed. | HIGH_CONFIDENCE | 0.5601
TC-SYS-005 | Settings/System UI | Verify Parental Controls access | Navigate to Parental Controls. Verify menu is accessible and PIN protection works. | TV 101 Full Sweep | Other | 31007852 | Verify the Set System PIN functionality for the first time | 1.TV Powered ON and not in OOBE. ​2.Network Connected with Internet. ​Note: From FUR9.0 5586L/5586F Spock3 & higher release Power Mode is Removed. By default TV will be in Eco Mode. |  | Step 1: Launch Menu by pressing 'Gear/MENU' button on Remote -> ALL SETTINGS -> SYSTEM -> Parental Controls Expected: Parental Controls menu should display Step 2: Select System PIN Code Expected: System PIN Code overlay window should open Step 3: Enter the New System PIN via Digit-Pad Expected: Able to enter the New System PIN successfully Step 4: Enter the same PIN in Confirm PIN grid via Digit-Pad Expected: Able to enter the Confirm PIN successfully Step 5: Click on Save button to save the New System PIN Expected: New PIN is set and saved sucessfully | HIGH_CONFIDENCE | 0.55
TC-SYS-005 | Settings/System UI | Verify Parental Controls access | Navigate to Parental Controls. Verify menu is accessible and PIN protection works. | TV 101 Full Sweep | Other | 31008077 | Enter and Confirm New System PIN Successfully | 1.TV Powered ON and not in OOBE. ​2.Network Connected with Internet. ​Note: From FUR9.0 5586L/5586F Spock3 & higher release Power Mode is Removed. By default TV will be in Eco Mode. |  | Step 1: Launch Menu by pressing 'Gear/MENU' button on Remote Expected: Settings Page should be displayed Step 2: Navigate to System--->Parental Controls---> System Pin Code-->Reset System PIN Expected: Digit pad entry screen is displayed Step 3: Enter 4 digits in the first row (PIN). Expected: Highlight moves to the confirmation row. Step 4: Enter the same 4 digits in the confirmation row. Expected: A notification displays that the PIN is set, and the screen returns to the Admin & Privacy submenu. | MEDIUM_CONFIDENCE | 0.5159
TC-SYS-005 | Settings/System UI | Verify Parental Controls access | Navigate to Parental Controls. Verify menu is accessible and PIN protection works. | TV 101 Full Sweep | Other | 31007854 | Verify 0 0 0 0 is not allowed for saving the System PIN | 1.TV Powered ON and not in OOBE. ​2.Network Connected with Internet. ​Note: From FUR9.0 5586L/5586F Spock3 & higher release Power Mode is Removed. By default TV will be in Eco Mode. |  | Step 1: Launch Menu by pressing 'Gear/MENU' button on Remote -> ALL SETTING -> Parental Controls -> System PIN Code Expected: First time setup displays PIN entry PIN confirmation Digit PAD displays Cancel and grayed out Save buttons. Step 2: Enter pin 0000 on both the paces to confirm the PIN using D-pad. Save the PIN Expected: Highlighter will be on Save button. 0 0 0 0 is not allowed for saving the pin. | MEDIUM_CONFIDENCE | 0.5128
TC-SYS-005 | Settings/System UI | Verify Parental Controls access | Navigate to Parental Controls. Verify menu is accessible and PIN protection works. | TV 101 Full Sweep | Other | 31008164 | Verify Reset TV when System Pin Code is Set | 1.TV Powered ON. 2.Network Connected. Note: From FUR9.0 5586L/5586F Spock3 & higher release Power Mode is Removed. By default TV will be in Eco Mode. |  | Step 1: launch Menu Expected: Menu page should get Launched Step 2: Go to ALL SETTINGS->SYSTEM>Parental Controls->System PIN Code->Set System PIN->OK Expected: System PIN Code Popup window should be displayed Step 3: Enter New PIN ex.5555 Expected: PIN should be entered in the New PIN text box Step 4: Enter Same PIN ex.5555 on Confirm PIN Expected: PIN should be entered in the Confirm PIN text box Step 5: Click on 'Save' Expected: Entered pin should get accepted and saved Step 6: Launch MENU->ALL SETTINGS->SUPPORT Expected: 'Reset to Factory Settings' should contain lock symbol beside it Step 7: Click on 'Reset to Factory Settings' Expected: System PIN Code Popup window should be displayed with 'Enter your PIN' Step 8: Enter your PIN ex.5555 Expected: SUPPORT menu should be displayed by highlighting 'Reset to Factory Settings' option Step 9: Click on 'Reset to Factory Settings' Expected: Popup should be displayed with below 4 options and highlighting Cancel by default 'Reset TV' 'Reset Apps' 'Restart' 'Cancel' Step 10: Select Reset TV Expected: TV should initiate a Factory Reset and launch into the OOBE experience. | MEDIUM_CONFIDENCE | 0.5127
TC-SYS-005 | Settings/System UI | Verify Parental Controls access | Navigate to Parental Controls. Verify menu is accessible and PIN protection works. | TV 101 Full Sweep | Other | 31007859 | Verify that changing of the Pin allowed after entering correct pin | 1.TV Powered ON and not in OOBE. ​2.Network Connected with Internet. ​Note: From FUR9.0 5586L/5586F Spock3 & higher release Power Mode is Removed. By default TV will be in Eco Mode. |  | Step 1: Launch Menu by pressing 'Gear/MENU' button on Remote -> ALL SETTINGS -> System Parental Controls -> System PIN Expected: System PIN Code entry opens UP. Step 2: Enter saved Pin using Digits D-pad Expected: System PIN Code entry opens UP with below options New PIN entry Confirm PIN Digit PAD displays Cancel and grayed out Save buttons. Step 3: Enter New Pin and Save the PIN Expected: New Pin is Saved. | MEDIUM_CONFIDENCE | 0.5109
TC-SYS-005 | Settings/System UI | Verify Parental Controls access | Navigate to Parental Controls. Verify menu is accessible and PIN protection works. | TV 101 Full Sweep | Remote/Voice Control | 31007856 | Verify Setting of PIN using remote which has numbers(IR remotes) | 1.TV Powered ON and not in OOBE. ​2.Network Connected with Internet. ​Note: From FUR9.0 5586L/5586F Spock3 & higher release Power Mode is Removed. By default TV will be in Eco Mode. |  | Step 1: Launch Menu by pressing 'Gear/MENU' button on Remote -> ALL SETTINGS -> System -> Parental Controls > System PIN Code Expected: First time setup displays New PIN Confirm PIN Digit PAD displays Cancel and grayed out Save buttons. Note : Reset PIN will display when pin is set previously Step 2: Enter the New PIN & Confirm PIN using IR remote Expected: Able to enter the number using IR remote number Pad | MEDIUM_CONFIDENCE | 0.4848
TC-SYS-005 | Settings/System UI | Verify Parental Controls access | Navigate to Parental Controls. Verify menu is accessible and PIN protection works. | TV 101 Full Sweep | Other | 31007855 | Verify when Confirm PIN is entered different that New PIN | 1.TV Powered ON and not in OOBE. ​2.Network Connected with Internet. ​Note: From FUR9.0 5586L/5586F Spock3 & higher release Power Mode is Removed. By default TV will be in Eco Mode. |  | Step 1: Launch Menu by pressing 'Gear/MENU' button on Remote -> ALL SETTINGS -> System -> Parental Control Expected: First time setup displays New PIN Confirm PIN Digit PAD displays Cancel and grayed out Save buttons. Note : For Previously set PIN Rest PIN option will display Step 2: Enter 4-digits number in New PIN Expected: Able to enter the number in New PIN via Digit-Pad Step 3: Enter 4-digits number in Confirm PIN different than entered New PIN Expected: Error message should display as , PIN's do not match Cancel Reset | MEDIUM_CONFIDENCE | 0.4777
TC-SYS-005 | Settings/System UI | Verify Parental Controls access | Navigate to Parental Controls. Verify menu is accessible and PIN protection works. | TV 101 Full Sweep | Other | 31008090 | Parental Controls When System PIN Is Not Set | 1.TV Powered ON and not in OOBE. ​2.Network Connected with Internet. ​Note: From FUR9.0 5586L/5586F Spock3 & higher release Power Mode is Removed. By default TV will be in Eco Mode. |  | Step 1: Launch Menu by pressing 'Gear/MENU' button on Remote Expected: Settings Page should be displayed Step 2: Navigate to System--->Parental Controls---> System Pin Code Expected: The "Set System PIN" screen appears. | MEDIUM_CONFIDENCE | 0.4743
TC-SYS-005 | Settings/System UI | Verify Parental Controls access | Navigate to Parental Controls. Verify menu is accessible and PIN protection works. | TV 101 Full Sweep | Settings/Menu UI | 31008067 | PIN Required to Access Locked Content or Settings | 1.TV Powered ON and not in OOBE. ​2.Network Connected with Internet. ​Note: From FUR9.0 5586L/5586F Spock3 & higher release Power Mode is Removed. By default TV will be in Eco Mode. |  | Step 1: Try to access a PIN-protected item (e.g., locked channel, Parental Controls menu, Picture Edit Mode, or Reset to Factory Settings). Expected: TV prompts for the saved PIN. Entering the correct PIN unlocks the item. | MEDIUM_CONFIDENCE | 0.4707
TC-SYS-005 | Settings/System UI | Verify Parental Controls access | Navigate to Parental Controls. Verify menu is accessible and PIN protection works. | TV 101 Full Sweep | Other | 31008092 | Parental Controls When System PIN Is Set – Incorrect PIN | 1.TV Powered ON and not in OOBE. ​2.Network Connected with Internet. ​Note: From FUR9.0 5586L/5586F Spock3 & higher release Power Mode is Removed. By default TV will be in Eco Mode. |  | Step 1: Launch Menu by pressing 'Gear/MENU' button on Remote Expected: Settings Page should be displayed Step 2: Navigate to System--->Parental Controls---> System Pin Code-->Reset System PIN Expected: A 4-digit PIN entry screen appears with the title "System PIN entry." Step 3: Enter an incorrect 4-digit PIN. Expected: The digit pad is replaced with a warning logo. ​- A "Retry" button appears at the bottom. ​- An "Incorrect PIN, try again" message displays above the Retry button. Step 4: Select the "Retry" button. Expected: ​- The warning and Retry button disappear. ​- The digit pad reappears, and the highlight returns to the first digit box for PIN entry. | MEDIUM_CONFIDENCE | 0.4692
TC-SYS-005 | Settings/System UI | Verify Parental Controls access | Navigate to Parental Controls. Verify menu is accessible and PIN protection works. | TV 101 Full Sweep | Other | 31007999 | Verify Master PIN to clears the saved PIN, When users Forgot the saved PIN | 1.TV Powered ON and not in OOBE. ​2.Network Connected with Internet. ​Note: From FUR9.0 5586L/5586F Spock3 & higher release Power Mode is Removed. By default TV will be in Eco Mode. |  | Step 1: Launch Menu by pressing 'Gear/MENU' button on Remote -> ALL SETTINGS -> System -> Settings/Menu -> Parental Controls -> System PIN Expected: System PIN Code Entry opens UP. Step 2: Enter Master Pin '5351' using Digits D-pad Expected: PIN is reset and will be same as First time setup | MEDIUM_CONFIDENCE | 0.4639
TC-SYS-005 | Settings/System UI | Verify Parental Controls access | Navigate to Parental Controls. Verify menu is accessible and PIN protection works. | TV 101 Full Sweep | WatchFree/Streaming | 31007857 | System PIN has not been set > selection of Antenna/Watchfree+ in Parental Controls takes user to setup of the System PIN. | 1.TV Powered ON and not in OOBE. ​2.Network Connected with Internet. ​Note: From FUR9.0 5586L/5586F Spock3 & higher release Power Mode is Removed. By default TV will be in Eco Mode. |  | Step 1: Launch Menu by pressing 'Gear/MENU' button on Remote -> ALL SETTINGS -> System -> Parental Controls Expected: Parental Control Menu should display the below option, System PIN Code Antenna/WatchFree+ Step 2: Select System PIN Code of the option one by one and verify Expected: User is taken to setup of the System PIN. Step 3: Go back and select Antenna/WatchFree+ Expected: User will be taken to Watchfree+ Parental Controls page. | MEDIUM_CONFIDENCE | 0.4575

## Executive Summary
Test Traceability - Executive Summary
OVERALL COVERAGE
Total PORTAL (Automation) Test Cases: | 62
Total 3P (Manual) Test Cases Available: | 3105
Total 3P Test Cases Mapped: | 411
3P Coverage Percentage: | 13.24%
PORTAL TEST CASE COVERAGE BREAKDOWN
Full Coverage (HIGH confidence match): | 10
Partial Coverage (MEDIUM/LOW matches only): | 47
No Coverage (NO_MATCH): | 4
PORTAL CATEGORY COVERAGE
Category | Total TCs | Covered | Coverage %
Input/HDMI/CEC | 9 | 9 | 100%
Network/Connectivity | 8 | 8 | 100%
Display/Video Output | 7 | 7 | 100%
Remote Control (IR/BT) | 6 | 5 | 83%
OOB/OTA Updates | 5 | 5 | 100%
Settings/System UI | 5 | 5 | 100%
Power Management | 4 | 4 | 100%
Audio Output | 3 | 3 | 100%
Antenna/Tuner | 3 | 3 | 100%
Device Provisioning | 4 | 3 | 75%
Streaming Apps | 4 | 3 | 75%
OOBE/Initial Setup | 4 | 2 | 50%
3P SUITE MAPPING DISTRIBUTION
3P Suite/Sheet | Mappings Found
TV 101 Full Sweep | 600
PQ Functionality (SKU Specific) | 21
Remote Control (IRBT) (Remote S | 20
Upgradability (OTA) Test | 16
Retail Demo (SKU Specific) | 10
Wi-Fi Sanity Test (SKU Specific | 9
Mac Address ULPK Provisioning ( | 6
OOB Test (SKU Specific) | 2
Loop Test (SKU Specific) | 1
COVERAGE GAPS
Categories with incomplete coverage:
• Remote Control (IR/BT): 1 of 6 TCs not fully covered
• Device Provisioning: 1 of 4 TCs not fully covered
• OOBE/Initial Setup: 2 of 4 TCs not fully covered
• Streaming Apps: 1 of 4 TCs not fully covered